## Data
Sample Information
Waterbody | Sample Location | Sample Date | Parameter | Code | Result | Units | Method
Abram Creek | River Mile 3.72 | 2020-07-21 08:45 | *CaCO3 |  | 206 | mg/LCaCO3 | EPA-200.8
Abram Creek | River Mile 3.72 | 2020-07-28 08:45 | *CaCO3 |  | 100 | mg/LCaCO3 | EPA-200.8
Abram Creek | River Mile 3.72 | 2020-08-11 11:00 | *CaCO3 |  | 210 | mg/LCaCO3 | EPA-200.8
Abram Creek | River Mile 3.72 | 2020-08-18 08:45 | *CaCO3 |  | 144 | mg/LCaCO3 | EPA-200.8
Abram Creek | River Mile 3.72 | 2020-08-25 08:51 | *CaCO3 |  | 191 | mg/LCaCO3 | EPA-200.8
Abram Creek | River Mile 3.72 | 2020-07-21 08:45 | Ag | J | 0.0370 | ug/L | EPA-200.8
Abram Creek | River Mile 3.72 | 2020-07-28 08:45 | Ag | < | 0.016 | ug/L | EPA-200.8
Abram Creek | River Mile 3.72 | 2020-08-11 11:00 | Ag | < | 0.355 | ug/L | EPA-200.8
Abram Creek | River Mile 3.72 | 2020-08-18 08:45 | Ag | < | 0.355 | ug/L | EPA-200.8
Abram Creek | River Mile 3.72 | 2020-08-25 08:51 | Ag | < | 0.355 | ug/L | EPA-200.8
Abram Creek | River Mile 3.72 | 2020-07-21 08:45 | Al |  | 206 | ug/L | EPA-200.8
Abram Creek | River Mile 3.72 | 2020-07-28 08:45 | Al |  | 829 | ug/L | EPA-200.8
Abram Creek | River Mile 3.72 | 2020-08-11 11:00 | Al |  | 196 | ug/L | EPA-200.8
Abram Creek | River Mile 3.72 | 2020-08-18 08:45 | Al |  | 356 | ug/L | EPA-200.8
Abram Creek | River Mile 3.72 | 2020-08-25 08:51 | Al |  | 147 | ug/L | EPA-200.8
Abram Creek | River Mile 3.72 | 2020-07-21 08:45 | As | J | 3.76 | ug/L | EPA-200.8
Abram Creek | River Mile 3.72 | 2020-07-28 08:45 | As | J | 1.63 | ug/L | EPA-200.8
Abram Creek | River Mile 3.72 | 2020-08-11 11:00 | As | J | 1.76 | ug/L | EPA-200.8
Abram Creek | River Mile 3.72 | 2020-08-18 08:45 | As | < | 1.34 | ug/L | EPA-200.8
Abram Creek | River Mile 3.72 | 2020-08-25 08:51 | As | J | 2.14 | ug/L | EPA-200.8
Abram Creek | River Mile 3.72 | 2020-07-21 08:45 | Ba |  | 51.2 | ug/L | EPA-200.8
Abram Creek | River Mile 3.72 | 2020-07-28 08:45 | Ba |  | 29.2 | ug/L | EPA-200.8
Abram Creek | River Mile 3.72 | 2020-08-11 11:00 | Ba |  | 52.1 | ug/L | EPA-200.8
Abram Creek | River Mile 3.72 | 2020-08-18 08:45 | Ba |  | 34.5 | ug/L | EPA-200.8
Abram Creek | River Mile 3.72 | 2020-08-25 08:51 | Ba |  | 42.7 | ug/L | EPA-200.8
Abram Creek | River Mile 3.72 | 2020-07-21 08:45 | Be | J | 0.141 | ug/L | EPA-200.8
Abram Creek | River Mile 3.72 | 2020-07-28 08:45 | Be | < | 0.118 | ug/L | EPA-200.8
Abram Creek | River Mile 3.72 | 2020-08-11 11:00 | Be | < | 0.29 | ug/L | EPA-200.8
Abram Creek | River Mile 3.72 | 2020-08-18 08:45 | Be | < | 0.29 | ug/L | EPA-200.8
Abram Creek | River Mile 3.72 | 2020-08-25 08:51 | Be | < | 0.29 | ug/L | EPA-200.8
Abram Creek | River Mile 3.72 | 2020-07-21 08:45 | BOD |  | 4.6 | mg/L | SM5210 B
Abram Creek | River Mile 3.72 | 2020-07-28 08:45 | BOD |  | 3.4 | mg/L | SM5210 B
Abram Creek | River Mile 3.72 | 2020-08-11 11:00 | BOD |  | 2.1 | mg/L | SM5210 B
Abram Creek | River Mile 3.72 | 2020-08-18 08:45 | BOD |  | 2.8 | mg/L | SM5210 B
Abram Creek | River Mile 3.72 | 2020-08-25 08:51 | BOD |  | 4.8 | mg/L | SM5210 B
Abram Creek | River Mile 3.72 | 2020-07-21 08:45 | Ca |  | 59200 | ug/L | EPA-200.8
Abram Creek | River Mile 3.72 | 2020-07-28 08:45 | Ca |  | 29600 | ug/L | EPA-200.8
Abram Creek | River Mile 3.72 | 2020-08-11 11:00 | Ca |  | 60900 | ug/L | EPA-200.8
Abram Creek | River Mile 3.72 | 2020-08-18 08:45 | Ca |  | 42100 | ug/L | EPA-200.8
Abram Creek | River Mile 3.72 | 2020-08-25 08:51 | Ca |  | 54900 | ug/L | EPA-200.8
Abram Creek | River Mile 3.72 | 2020-07-21 08:45 | Cd | < | 0.026 | ug/L | EPA-200.8
Abram Creek | River Mile 3.72 | 2020-07-28 08:45 | Cd | J | 0.0680 | ug/L | EPA-200.8
Abram Creek | River Mile 3.72 | 2020-08-11 11:00 | Cd | < | 0.265 | ug/L | EPA-200.8
Abram Creek | River Mile 3.72 | 2020-08-18 08:45 | Cd | < | 0.265 | ug/L | EPA-200.8
Abram Creek | River Mile 3.72 | 2020-08-25 08:51 | Cd | < | 0.265 | ug/L | EPA-200.8
Abram Creek | River Mile 3.72 | 2020-07-21 08:45 | Co | J | 0.441 | ug/L | EPA-200.8
Abram Creek | River Mile 3.72 | 2020-07-28 08:45 | Co | J | 0.673 | ug/L | EPA-200.8
Abram Creek | River Mile 3.72 | 2020-08-11 11:00 | Co | < | 0.315 | ug/L | EPA-200.8
Abram Creek | River Mile 3.72 | 2020-08-18 08:45 | Co | J | 0.679 | ug/L | EPA-200.8
Abram Creek | River Mile 3.72 | 2020-08-25 08:51 | Co | < | 0.315 | ug/L | EPA-200.8
Abram Creek | River Mile 3.72 | 2020-07-21 08:45 | COD |  | 41.7 | mg/L | EPA410.4
Abram Creek | River Mile 3.72 | 2020-08-11 11:00 | COD |  | 27 | mg/L | EPA 410.4
Abram Creek | River Mile 3.72 | 2020-08-11 11:00 | COD |  | 27 | mg/L | EPA 410.4
Abram Creek | River Mile 3.72 | 2020-08-25 08:51 | COD |  | 21.2 | mg/L | EPA 410.4
Abram Creek | River Mile 3.72 | 2020-08-18 08:45 | Cr | < | 5.33 | ug/L | EPA-200.8
Abram Creek | River Mile 3.72 | 2020-07-21 08:45 | Cr | J | 1.62 | ug/L | EPA-200.8
Abram Creek | River Mile 3.72 | 2020-08-11 11:00 | Cr | < | 5.33 | ug/L | EPA-200.8
Abram Creek | River Mile 3.72 | 2020-08-25 08:51 | Cr | < | 5.33 | ug/L | EPA-200.8
Abram Creek | River Mile 3.72 | 2020-07-21 08:45 | Cu |  | 1.99 | ug/L | EPA-200.8
Abram Creek | River Mile 3.72 | 2020-07-28 08:45 | Cu |  | 5.02 | ug/L | EPA-200.8
Abram Creek | River Mile 3.72 | 2020-08-11 11:00 | Cu | J | 2.02 | ug/L | EPA-200.8
Abram Creek | River Mile 3.72 | 2020-08-18 08:45 | Cu |  | 3.62 | ug/L | EPA-200.8
Abram Creek | River Mile 3.72 | 2020-08-25 08:51 | Cu | J | 1.96 | ug/L | EPA-200.8
Abram Creek | River Mile 3.72 | 2020-07-21 08:45 | DRP |  | 0.091 | mg/L | EPA365.1
Abram Creek | River Mile 3.72 | 2020-07-28 08:45 | DRP |  | 0.062 | mg/L | EPA365.1
Abram Creek | River Mile 3.72 | 2020-08-11 11:00 | DRP |  | 0.043 | mg/L | EPA365.1
Abram Creek | River Mile 3.72 | 2020-08-18 08:45 | DRP |  | 0.0453 | mg/L | EPA 365.1
Abram Creek | River Mile 3.72 | 2020-08-25 08:51 | DRP |  | 0.0648 | mg/L | EPA 365.1
Abram Creek | River Mile 3.72 | 2020-07-21 08:45 | E. coli |  | 276 | MPN/100 mL | SM9223 Colilert
Abram Creek | River Mile 3.72 | 2020-07-28 08:45 | E. coli |  | 7280 | MPN/100 mL | SM9223 Colilert
Abram Creek | River Mile 3.72 | 2020-08-11 11:00 | E. coli |  | 238 | MPN/100 mL | SM9223 Colilert
Abram Creek | River Mile 3.72 | 2020-08-18 08:45 | E. coli |  | 1122 | MPN/100ML | SM9223 Colilert
Abram Creek | River Mile 3.72 | 2020-08-25 08:51 | E. coli |  | 602 | MPN/100ML | SM9223 Colilert
Abram Creek | River Mile 3.72 | 2020-07-21 08:45 | Fe |  | 1650 | ug/L | EPA-200.8
Abram Creek | River Mile 3.72 | 2020-07-28 08:45 | Fe |  | 1630 | ug/L | EPA-200.8
Abram Creek | River Mile 3.72 | 2020-08-11 11:00 | Fe |  | 965 | ug/L | EPA-200.8
Abram Creek | River Mile 3.72 | 2020-08-18 08:45 | Fe |  | 1120 | ug/L | EPA-200.8
Abram Creek | River Mile 3.72 | 2020-08-25 08:51 | Fe |  | 925 | ug/L | EPA-200.8
Abram Creek | River Mile 3.72 | 2020-07-21 08:45 | Field Conductivity |  | 999 | umhos/cm | SM 2510A
Abram Creek | River Mile 3.72 | 2020-07-28 08:45 | Field Conductivity |  | 507 | umhos/cm | SM 2510A
Abram Creek | River Mile 3.72 | 2020-08-11 11:00 | Field Conductivity |  | 1048 | umhos/cm | SM 2510A
Abram Creek | River Mile 3.72 | 2020-08-18 08:45 | Field Conductivity |  | 624 | umhos/cm | SM 2510A
Abram Creek | River Mile 3.72 | 2020-08-25 08:51 | Field Conductivity |  | 939 | umhos/cm | SM 2510A
Abram Creek | River Mile 3.72 | 2020-07-21 08:45 | Field DO |  | 2.1 | mg/L | SM 4500-0 G
Abram Creek | River Mile 3.72 | 2020-07-21 08:45 | Field DO |  | 26 | %
Abram Creek | River Mile 3.72 | 2020-07-28 08:45 | Field DO |  | 3.3 | mg/L | SM 4500-0 G
Abram Creek | River Mile 3.72 | 2020-07-28 08:45 | Field DO |  | 40 | %
Abram Creek | River Mile 3.72 | 2020-08-11 11:00 | Field DO |  | 2.3 | mg/L | SM 4500-0 G
Abram Creek | River Mile 3.72 | 2020-08-11 11:00 | Field DO |  | 28 | %
Abram Creek | River Mile 3.72 | 2020-08-18 08:45 | Field DO |  | 37 | % | N/A
Abram Creek | River Mile 3.72 | 2020-08-18 08:45 | Field DO |  | 3.3 | mg/L | SM 4500-0 G
Abram Creek | River Mile 3.72 | 2020-08-25 08:51 | Field DO |  | 23 | % | N/A
Abram Creek | River Mile 3.72 | 2020-08-25 08:51 | Field DO |  | 1.9 | mg/L | SM 4500-0 G
Abram Creek | River Mile 3.72 | 2020-07-21 08:45 | Field Specific Conductance |  | 1008 | umhos/cm | SM 2510B
Abram Creek | River Mile 3.72 | 2020-07-28 08:45 | Field Specific Conductance |  | 516 | umhos/cm | SM 2510B
Abram Creek | River Mile 3.72 | 2020-08-11 11:00 | Field Specific Conductance |  | 1053 | umhos/cm | SM 2510B
Abram Creek | River Mile 3.72 | 2020-08-18 08:45 | Field Specific Conductance |  | 682 | umhos/cm | SM 2510B
Abram Creek | River Mile 3.72 | 2020-08-18 08:45 | Field Specific Conductance |  | 682 | umhos/cm | SM 2510B
Abram Creek | River Mile 3.72 | 2020-08-25 08:51 | Field Specific Conductance |  | 946 | umhos/cm | SM 2510B
Abram Creek | River Mile 3.72 | 2020-07-21 08:45 | Field Water Temp |  | 24.6 | °C | EPA 170.1
Abram Creek | River Mile 3.72 | 2020-07-28 08:45 | Field Water Temp |  | 24 | °C | EPA 170.1
Abram Creek | River Mile 3.72 | 2020-08-11 11:00 | Field Water Temp |  | 24.8 | °C | EPA 170.1
Abram Creek | River Mile 3.72 | 2020-08-18 08:45 | Field Water Temp |  | 20.56 | °C | EPA 170.1
Abram Creek | River Mile 3.72 | 2020-08-25 08:51 | Field Water Temp |  | 24.64 | °C | EPA 170.1
Abram Creek | River Mile 3.72 | 2020-07-21 08:45 | Hg | < | 0.022 | ug/L | EPA245.1
Abram Creek | River Mile 3.72 | 2020-07-28 08:45 | Hg | < | 0.022 | ug/L | EPA245.1
Abram Creek | River Mile 3.72 | 2020-08-11 11:00 | Hg | < | 0.022 | ug/L | EPA245.1
Abram Creek | River Mile 3.72 | 2020-08-18 08:45 | Hg | < | 0.022 | ug/L | EPA 245.1
Abram Creek | River Mile 3.72 | 2020-08-25 08:51 | Hg | < | 0.022 | ug/L | EPA 245.1
Abram Creek | River Mile 3.72 | 2020-07-21 08:45 | K |  | 4660 | ug/L | EPA-200.8
Abram Creek | River Mile 3.72 | 2020-07-28 08:45 | K |  | 3160 | ug/L | EPA-200.8
Abram Creek | River Mile 3.72 | 2020-08-11 11:00 | K |  | 5390 | ug/L | EPA-200.8
Abram Creek | River Mile 3.72 | 2020-08-18 08:45 | K |  | 4490 | ug/L | EPA-200.8
Abram Creek | River Mile 3.72 | 2020-08-25 08:51 | K |  | 4370 | ug/L | EPA-200.8
Abram Creek | River Mile 3.72 | 2020-07-21 08:45 | Mg |  | 14200 | ug/L | EPA-200.8
Abram Creek | River Mile 3.72 | 2020-07-28 08:45 | Mg |  | 6430 | ug/L | EPA-200.8
Abram Creek | River Mile 3.72 | 2020-08-11 11:00 | Mg |  | 14200 | ug/L | EPA-200.8
Abram Creek | River Mile 3.72 | 2020-08-18 08:45 | Mg |  | 9490 | ug/L | EPA-200.8
Abram Creek | River Mile 3.72 | 2020-08-25 08:51 | Mg |  | 13100 | ug/L | EPA-200.8
Abram Creek | River Mile 3.72 | 2020-07-21 08:45 | Mn |  | 331 | ug/L | EPA-200.8
Abram Creek | River Mile 3.72 | 2020-07-28 08:45 | Mn |  | 97.9 | ug/L | EPA-200.8
Abram Creek | River Mile 3.72 | 2020-08-11 11:00 | Mn |  | 191 | ug/L | EPA-200.8
Abram Creek | River Mile 3.72 | 2020-08-18 08:45 | Mn |  | 120 | ug/L | EPA-200.8
Abram Creek | River Mile 3.72 | 2020-08-25 08:51 | Mn |  | 212 | ug/L | EPA-200.8
Abram Creek | River Mile 3.72 | 2020-07-21 08:45 | Mo |  | 5.41 | ug/L | EPA-200.8
Abram Creek | River Mile 3.72 | 2020-07-28 08:45 | Mo |  | 4.31 | ug/L | EPA-200.8
Abram Creek | River Mile 3.72 | 2020-08-11 11:00 | Mo |  | 6.54 | ug/L | EPA-200.8
Abram Creek | River Mile 3.72 | 2020-08-18 08:45 | Mo |  | 5.18 | ug/L | EPA-200.8
Abram Creek | River Mile 3.72 | 2020-08-25 08:51 | Mo |  | 4.7 | ug/L | EPA-200.8
Abram Creek | River Mile 3.72 | 2020-07-21 08:45 | Na |  | 107000 | ug/L | EPA-200.8
Abram Creek | River Mile 3.72 | 2020-07-28 08:45 | Na |  | 50500 | ug/L | EPA-200.8
Abram Creek | River Mile 3.72 | 2020-08-11 11:00 | Na |  | 121000 | ug/L | EPA-200.8
Abram Creek | River Mile 3.72 | 2020-08-18 08:45 | Na |  | 75400 | ug/L | EPA-200.8
Abram Creek | River Mile 3.72 | 2020-08-25 08:51 | Na |  | 99900 | ug/L | EPA-200.8
Abram Creek | River Mile 3.72 | 2020-07-21 08:45 | NH3 |  | 0.164 | mg/L | EPA350.1
Abram Creek | River Mile 3.72 | 2020-07-28 08:45 | NH3 |  | 0.086 | mg/L | EPA350.1
Abram Creek | River Mile 3.72 | 2020-08-11 11:00 | NH3 |  | 0.125 | mg/L | EPA350.1
Abram Creek | River Mile 3.72 | 2020-08-18 08:45 | NH3 |  | 0.152 | mg/L | EPA-350.1
Abram Creek | River Mile 3.72 | 2020-08-25 08:51 | NH3 |  | 0.169 | mg/L | EPA-350.1
Abram Creek | River Mile 3.72 | 2020-07-21 08:45 | Ni |  | 4.08 | ug/L | EPA-200.8
Abram Creek | River Mile 3.72 | 2020-07-28 08:45 | Ni |  | 3.03 | ug/L | EPA-200.8
Abram Creek | River Mile 3.72 | 2020-08-11 11:00 | Ni | J | 1.94 | ug/L | EPA-200.8
Abram Creek | River Mile 3.72 | 2020-08-18 08:45 | Ni | J | 2.04 | ug/L | EPA-200.8
Abram Creek | River Mile 3.72 | 2020-08-25 08:51 | Ni | J | 1.58 | ug/L | EPA-200.8
Abram Creek | River Mile 3.72 | 2020-07-21 08:45 | NO3+NO2 | < | 0.014 | mg/L | EPA353.2
Abram Creek | River Mile 3.72 | 2020-07-28 08:45 | NO3+NO2 |  | 0.34 | mg/L | EPA353.2
Abram Creek | River Mile 3.72 | 2020-08-11 11:00 | NO3+NO2 |  | 0.043 | mg/L | EPA353.2
Abram Creek | River Mile 3.72 | 2020-08-18 08:45 | NO3+NO2 | ~ | 0.234 | mg/L | EPA 353.2
Abram Creek | River Mile 3.72 | 2020-08-25 08:51 | NO3+NO2 | J | 0.0314 | mg/L | EPA 353.2
Abram Creek | River Mile 3.72 | 2020-07-21 08:45 | Pb |  | 1.42 | ug/L | EPA-200.8
Abram Creek | River Mile 3.72 | 2020-07-28 08:45 | Pb |  | 2.33 | ug/L | EPA-200.8
Abram Creek | River Mile 3.72 | 2020-08-11 11:00 | Pb | J | 1 | ug/L | EPA-200.8
Abram Creek | River Mile 3.72 | 2020-08-18 08:45 | Pb | J | 1.34 | ug/L | EPA-200.8
Abram Creek | River Mile 3.72 | 2020-08-25 08:51 | Pb | J | 0.839 | ug/L | EPA-200.8
Abram Creek | River Mile 3.72 | 2020-07-21 08:45 | pH |  | 7.3 | S.U.
Abram Creek | River Mile 3.72 | 2020-07-28 08:45 | pH |  | 7 | S.U.
Abram Creek | River Mile 3.72 | 2020-08-11 11:00 | pH |  | 7.2 | S.U.
Abram Creek | River Mile 3.72 | 2020-08-18 08:45 | pH |  | 7.2 | S.U.
Abram Creek | River Mile 3.72 | 2020-08-25 08:51 | pH |  | 7.1 | S.U.
Abram Creek | River Mile 3.72 | 2020-07-21 08:45 | Sb | < | 1.9 | ug/L | EPA-200.8
Abram Creek | River Mile 3.72 | 2020-07-28 08:45 | Sb | < | 1.9 | ug/L | EPA-200.8
Abram Creek | River Mile 3.72 | 2020-08-11 11:00 | Sb |  | 4.11 | ug/L | EPA-200.8
Abram Creek | River Mile 3.72 | 2020-08-18 08:45 | Sb | J | 1.43 | ug/L | EPA-200.8
Abram Creek | River Mile 3.72 | 2020-08-25 08:51 | Sb | J | 0.797 | ug/L | EPA-200.8
Abram Creek | River Mile 3.72 | 2020-07-21 08:45 | Se | < | 3.77 | ug/L | EPA-200.8
Abram Creek | River Mile 3.72 | 2020-07-28 08:45 | Se | < | 3.77 | ug/L | EPA-200.8
Abram Creek | River Mile 3.72 | 2020-08-11 11:00 | Se | < | 7.1 | ug/L | EPA-200.8
Abram Creek | River Mile 3.72 | 2020-08-18 08:45 | Se | < | 7.1 | ug/L | EPA-200.8
Abram Creek | River Mile 3.72 | 2020-08-25 08:51 | Se | < | 7.1 | ug/L | EPA-200.8
Abram Creek | River Mile 3.72 | 2020-07-21 08:45 | Sn | < | 10 | ug/L | EPA-200.8
Abram Creek | River Mile 3.72 | 2020-07-28 08:45 | Sn | < | 10 | ug/L | EPA-200.8
Abram Creek | River Mile 3.72 | 2020-08-11 11:00 | Sn | < | 10 | ug/L | EPA-200.8
Abram Creek | River Mile 3.72 | 2020-08-18 08:45 | Sn | < | 10 | ug/L | EPA-200.8
Abram Creek | River Mile 3.72 | 2020-08-25 08:51 | Sn | < | 10 | ug/L | EPA-200.8
Abram Creek | River Mile 3.72 | 2020-07-21 08:45 | Sr |  | 327 | ug/L | EPA-200.8
Abram Creek | River Mile 3.72 | 2020-07-28 08:45 | Sr |  | 189 | ug/L | EPA-200.8
Abram Creek | River Mile 3.72 | 2020-08-11 11:00 | Sr |  | 351 | ug/L | EPA-200.8
Abram Creek | River Mile 3.72 | 2020-08-18 08:45 | Sr |  | 249 | ug/L | EPA-200.8
Abram Creek | River Mile 3.72 | 2020-08-25 08:51 | Sr |  | 291 | ug/L | EPA-200.8
Abram Creek | River Mile 3.72 | 2020-07-21 08:45 | TDS |  | 538 | mg/L | SM2540 C
Abram Creek | River Mile 3.72 | 2020-07-28 08:45 | TDS |  | 266 | mg/L | SM2540 C
Abram Creek | River Mile 3.72 | 2020-08-11 11:00 | TDS |  | 564 | mg/L | SM2540 C
Abram Creek | River Mile 3.72 | 2020-08-18 08:45 | TDS |  | 376 | mg/L | SM2540 C
Abram Creek | River Mile 3.72 | 2020-08-25 08:51 | TDS |  | 434 | mg/L | SM2540 C
Abram Creek | River Mile 3.72 | 2020-07-21 08:45 | Ti |  | 7.67 | ug/L | EPA-200.8
Abram Creek | River Mile 3.72 | 2020-07-28 08:45 | Ti |  | 11.6 | ug/L | EPA-200.8
Abram Creek | River Mile 3.72 | 2020-08-11 11:00 | Ti | J | 4.25 | ug/L | EPA-200.8
Abram Creek | River Mile 3.72 | 2020-08-18 08:45 | Ti |  | 5.81 | ug/L | EPA-200.8
Abram Creek | River Mile 3.72 | 2020-08-25 08:51 | Ti | J | 3.27 | ug/L | EPA-200.8
Abram Creek | River Mile 3.72 | 2020-07-21 08:45 | TKN |  | 1.33 | mg/L | EPA351.2
Abram Creek | River Mile 3.72 | 2020-07-28 08:45 | TKN |  | 0.98 | mg/L | EPA351.2
Abram Creek | River Mile 3.72 | 2020-08-11 11:00 | TKN |  | 0.817 | mg/L | EPA351.2
Abram Creek | River Mile 3.72 | 2020-08-18 08:45 | TKN |  | 1.03 | mg/L | EPA351.2
Abram Creek | River Mile 3.72 | 2020-08-25 08:51 | TKN |  | 1.03 | mg/L | EPA351.2
Abram Creek | River Mile 3.72 | 2020-07-21 08:45 | Tl | < | 0.264 | ug/L | EPA-200.8
Abram Creek | River Mile 3.72 | 2020-07-28 08:45 | Tl | < | 0.264 | ug/L | EPA-200.8
Abram Creek | River Mile 3.72 | 2020-08-11 11:00 | Tl | J | 0.973 | ug/L | EPA-200.8
Abram Creek | River Mile 3.72 | 2020-08-18 08:45 | Tl | < | 0.495 | ug/L | EPA-200.8
Abram Creek | River Mile 3.72 | 2020-08-25 08:51 | Tl | < | 0.495 | ug/L | EPA-200.8
Abram Creek | River Mile 3.72 | 2020-07-21 08:45 | TP |  | 0.268 | mg/L | EPA365.1
Abram Creek | River Mile 3.72 | 2020-07-28 08:45 | TP |  | 0.186 | mg/L | EPA365.1
Abram Creek | River Mile 3.72 | 2020-08-11 11:00 | TP |  | 0.144 | mg/L | EPA365.1
Abram Creek | River Mile 3.72 | 2020-08-18 08:45 | TP |  | 0.143 | mg/L | EPA365.1
Abram Creek | River Mile 3.72 | 2020-08-25 08:51 | TP |  | 0.172 | mg/L | EPA 365.1
Abram Creek | River Mile 3.72 | 2020-07-21 08:45 | TS |  | 632 | mg/L | SM2540 B
Abram Creek | River Mile 3.72 | 2020-07-28 08:45 | TS |  | 390 | mg/L | SM2540 B
Abram Creek | River Mile 3.72 | 2020-08-11 11:00 | TS |  | 632 | mg/L | SM2540 B
Abram Creek | River Mile 3.72 | 2020-08-18 08:45 | TS |  | 396 | mg/L | SM2540 B
Abram Creek | River Mile 3.72 | 2020-08-25 08:51 | TS |  | 494 | mg/L | SM2540 B
Abram Creek | River Mile 3.72 | 2020-07-21 08:45 | TSS |  | 17.2 | mg/L | SM2540 D
Abram Creek | River Mile 3.72 | 2020-07-28 08:45 | TSS |  | 37.2 | mg/L | SM2540 D
Abram Creek | River Mile 3.72 | 2020-08-11 11:00 | TSS |  | 12.2 | mg/L | SM2540 D
Abram Creek | River Mile 3.72 | 2020-08-18 08:45 | TSS |  | 13.6 | mg/L | SM2540 D
Abram Creek | River Mile 3.72 | 2020-08-25 08:51 | TSS |  | 9.5 | mg/L | SM2540 D
Abram Creek | River Mile 3.72 | 2020-07-21 08:45 | Turbidity |  | 16.4 | NTU | EPA180.1
Abram Creek | River Mile 3.72 | 2020-07-28 08:45 | Turbidity |  | 29.9 | NTU | EPA180.1
Abram Creek | River Mile 3.72 | 2020-08-11 11:00 | Turbidity |  | 10 | NTU | EPA180.1
Abram Creek | River Mile 3.72 | 2020-08-18 08:45 | Turbidity |  | 17 | NTU | EPA180.1
Abram Creek | River Mile 3.72 | 2020-08-25 08:51 | Turbidity |  | 8.8 | NTU | EPA 180.1
Abram Creek | River Mile 3.72 | 2020-07-21 08:45 | V | < | 0.178 | ug/L | EPA-200.8
Abram Creek | River Mile 3.72 | 2020-07-28 08:45 | V | J | 1.81 | ug/L | EPA-200.8
Abram Creek | River Mile 3.72 | 2020-08-11 11:00 | V | < | 17.9 | ug/L | EPA-200.8
Abram Creek | River Mile 3.72 | 2020-08-18 08:45 | V | < | 17.9 | ug/L | EPA-200.8
Abram Creek | River Mile 3.72 | 2020-08-25 08:51 | V | < | 17.9 | ug/L | EPA-200.8
Abram Creek | River Mile 3.72 | 2020-07-21 08:45 | Zn |  | 5.00 | ug/L | EPA-200.8
Abram Creek | River Mile 3.72 | 2020-07-28 08:45 | Zn |  | 15.4 | ug/L | EPA-200.8
Abram Creek | River Mile 3.72 | 2020-08-11 11:00 | Zn | J | 11.8 | ug/L | EPA-200.8
Abram Creek | River Mile 3.72 | 2020-08-18 08:45 | Zn | J | 12.8 | ug/L | EPA-200.8
Abram Creek | River Mile 3.72 | 2020-08-25 08:51 | Zn | J | 10.5 | ug/L | EPA-200.8
Abram Creek | River Mile 0.04 | 2020-07-21 10:05 | *CaCO3 |  | 185 | mg/LCaCO3 | EPA-200.8
Abram Creek | River Mile 0.04 | 2020-07-28 10:10 | *CaCO3 |  | 107 | mg/LCaCO3 | EPA-200.8
Abram Creek | River Mile 0.04 | 2020-07-28 10:10 | *CaCO3 |  | 108 | mg/LCaCO3 | EPA-200.8
Abram Creek | River Mile 0.04 | 2020-08-11 09:50 | *CaCO3 |  | 174 | mg/LCaCO3 | EPA-200.8
Abram Creek | River Mile 0.04 | 2020-08-18 09:50 | *CaCO3 |  | 143 | mg/LCaCO3 | EPA-200.8
Abram Creek | River Mile 0.04 | 2020-08-25 09:37 | *CaCO3 |  | 185 | mg/LCaCO3 | EPA-200.8
Abram Creek | River Mile 0.04 | 2020-07-21 10:05 | Ag | J | 0.0220 | ug/L | EPA-200.8
Abram Creek | River Mile 0.04 | 2020-07-28 10:10 | Ag | < | 0.016 | ug/L | EPA-200.8
Abram Creek | River Mile 0.04 | 2020-07-28 10:10 | Ag | J | 0.0160 | ug/L | EPA-200.8
Abram Creek | River Mile 0.04 | 2020-08-11 09:50 | Ag | < | 0.355 | ug/L | EPA-200.8
Abram Creek | River Mile 0.04 | 2020-08-18 09:50 | Ag | < | 0.355 | ug/L | EPA-200.8
Abram Creek | River Mile 0.04 | 2020-08-25 09:37 | Ag | < | 0.355 | ug/L | EPA-200.8
Abram Creek | River Mile 0.04 | 2020-07-21 10:05 | Al |  | 65.9 | ug/L | EPA-200.8
Abram Creek | River Mile 0.04 | 2020-07-28 10:10 | Al |  | 1280 | ug/L | EPA-200.8
Abram Creek | River Mile 0.04 | 2020-07-28 10:10 | Al |  | 1260 | ug/L | EPA-200.8
Abram Creek | River Mile 0.04 | 2020-08-11 09:50 | Al |  | 128 | ug/L | EPA-200.8
Abram Creek | River Mile 0.04 | 2020-08-18 09:50 | Al |  | 175 | ug/L | EPA-200.8
Abram Creek | River Mile 0.04 | 2020-08-25 09:37 | Al |  | 137 | ug/L | EPA-200.8
Abram Creek | River Mile 0.04 | 2020-07-21 10:05 | As | J | 1.98 | ug/L | EPA-200.8
Abram Creek | River Mile 0.04 | 2020-07-28 10:10 | As | J | 1.77 | ug/L | EPA-200.8
Abram Creek | River Mile 0.04 | 2020-07-28 10:10 | As | J | 2.03 | ug/L | EPA-200.8
Abram Creek | River Mile 0.04 | 2020-08-11 09:50 | As | < | 1.34 | ug/L | EPA-200.8
Abram Creek | River Mile 0.04 | 2020-08-18 09:50 | As | < | 1.34 | ug/L | EPA-200.8
Abram Creek | River Mile 0.04 | 2020-08-25 09:37 | As | J | 1.42 | ug/L | EPA-200.8
Abram Creek | River Mile 0.04 | 2020-07-21 10:05 | Ba |  | 38.2 | ug/L | EPA-200.8
Abram Creek | River Mile 0.04 | 2020-07-28 10:10 | Ba |  | 33.1 | ug/L | EPA-200.8
Abram Creek | River Mile 0.04 | 2020-07-28 10:10 | Ba |  | 33.2 | ug/L | EPA-200.8
Abram Creek | River Mile 0.04 | 2020-08-11 09:50 | Ba |  | 35 | ug/L | EPA-200.8
Abram Creek | River Mile 0.04 | 2020-08-18 09:50 | Ba |  | 31.4 | ug/L | EPA-200.8
Abram Creek | River Mile 0.04 | 2020-08-25 09:37 | Ba |  | 36.2 | ug/L | EPA-200.8
Abram Creek | River Mile 0.04 | 2020-07-21 10:05 | Be | J | 0.169 | ug/L | EPA-200.8
Abram Creek | River Mile 0.04 | 2020-07-28 10:10 | Be | < | 0.118 | ug/L | EPA-200.8
Abram Creek | River Mile 0.04 | 2020-07-28 10:10 | Be | < | 0.118 | ug/L | EPA-200.8
Abram Creek | River Mile 0.04 | 2020-08-11 09:50 | Be | < | 0.29 | ug/L | EPA-200.8
Abram Creek | River Mile 0.04 | 2020-08-18 09:50 | Be | < | 0.29 | ug/L | EPA-200.8
Abram Creek | River Mile 0.04 | 2020-08-25 09:37 | Be | < | 0.29 | ug/L | EPA-200.8
Abram Creek | River Mile 0.04 | 2020-07-21 10:05 | BOD |  | 2 | mg/L | SM5210 B
Abram Creek | River Mile 0.04 | 2020-07-28 10:10 | BOD |  | 3.1 | mg/L | SM5210 B
Abram Creek | River Mile 0.04 | 2020-07-28 10:10 | BOD |  | 3.5 | mg/L | SM5210 B
Abram Creek | River Mile 0.04 | 2020-08-11 09:50 | BOD | < | 2 | mg/L | SM5210 B
Abram Creek | River Mile 0.04 | 2020-08-18 09:50 | BOD | < | 2 | mg/L | SM5210 B
Abram Creek | River Mile 0.04 | 2020-08-25 09:37 | BOD |  | 2.1 | mg/L | SM5210 B
Abram Creek | River Mile 0.04 | 2020-07-21 10:05 | Ca |  | 52700 | ug/L | EPA-200.8
Abram Creek | River Mile 0.04 | 2020-07-28 10:10 | Ca |  | 31600 | ug/L | EPA-200.8
Abram Creek | River Mile 0.04 | 2020-07-28 10:10 | Ca |  | 32300 | ug/L | EPA-200.8
Abram Creek | River Mile 0.04 | 2020-08-11 09:50 | Ca |  | 49400 | ug/L | EPA-200.8
Abram Creek | River Mile 0.04 | 2020-08-18 09:50 | Ca |  | 41900 | ug/L | EPA-200.8
Abram Creek | River Mile 0.04 | 2020-08-25 09:37 | Ca |  | 52400 | ug/L | EPA-200.8
Abram Creek | River Mile 0.04 | 2020-07-21 10:05 | Cd | J | 0.0900 | ug/L | EPA-200.8
Abram Creek | River Mile 0.04 | 2020-07-28 10:10 | Cd | J | 0.100 | ug/L | EPA-200.8
Abram Creek | River Mile 0.04 | 2020-07-28 10:10 | Cd | J | 0.115 | ug/L | EPA-200.8
Abram Creek | River Mile 0.04 | 2020-08-11 09:50 | Cd | < | 0.265 | ug/L | EPA-200.8
Abram Creek | River Mile 0.04 | 2020-08-18 09:50 | Cd | < | 0.265 | ug/L | EPA-200.8
Abram Creek | River Mile 0.04 | 2020-08-25 09:37 | Cd | < | 0.265 | ug/L | EPA-200.8
Abram Creek | River Mile 0.04 | 2020-07-21 10:05 | Co | J | 0.377 | ug/L | EPA-200.8
Abram Creek | River Mile 0.04 | 2020-07-28 10:10 | Co |  | 1.03 | ug/L | EPA-200.8
Abram Creek | River Mile 0.04 | 2020-07-28 10:10 | Co |  | 1.03 | ug/L | EPA-200.8
Abram Creek | River Mile 0.04 | 2020-08-11 09:50 | Co | < | 0.315 | ug/L | EPA-200.8
Abram Creek | River Mile 0.04 | 2020-08-18 09:50 | Co | < | 0.315 | ug/L | EPA-200.8
Abram Creek | River Mile 0.04 | 2020-08-25 09:37 | Co | < | 0.315 | ug/L | EPA-200.8
Abram Creek | River Mile 0.04 | 2020-07-21 10:05 | COD |  | 28 | mg/L | EPA410.4
Abram Creek | River Mile 0.04 | 2020-08-11 09:50 | COD |  | 20.4 | mg/L | EPA 410.4
Abram Creek | River Mile 0.04 | 2020-08-25 09:37 | COD | J | 15.5 | mg/L | EPA 410.4
Abram Creek | River Mile 0.04 | 2020-08-18 09:50 | Cr | < | 5.33 | ug/L | EPA-200.8
Abram Creek | River Mile 0.04 | 2020-07-21 10:05 | Cr | J | 1.59 | ug/L | EPA-200.8
Abram Creek | River Mile 0.04 | 2020-08-11 09:50 | Cr | < | 5.33 | ug/L | EPA-200.8
Abram Creek | River Mile 0.04 | 2020-08-25 09:37 | Cr | < | 5.33 | ug/L | EPA-200.8
Abram Creek | River Mile 0.04 | 2020-07-21 10:05 | Cu |  | 3.07 | ug/L | EPA-200.8
Abram Creek | River Mile 0.04 | 2020-07-28 10:10 | Cu |  | 6.33 | ug/L | EPA-200.8
Abram Creek | River Mile 0.04 | 2020-07-28 10:10 | Cu |  | 6.46 | ug/L | EPA-200.8
Abram Creek | River Mile 0.04 | 2020-08-11 09:50 | Cu |  | 2.79 | ug/L | EPA-200.8
Abram Creek | River Mile 0.04 | 2020-08-18 09:50 | Cu |  | 3.44 | ug/L | EPA-200.8
Abram Creek | River Mile 0.04 | 2020-08-25 09:37 | Cu |  | 2.96 | ug/L | EPA-200.8
Abram Creek | River Mile 0.04 | 2020-07-21 10:05 | DRP | j | 0.033 | mg/L | EPA365.1
Abram Creek | River Mile 0.04 | 2020-07-28 10:10 | DRP |  | 0.062 | mg/L | EPA365.1
Abram Creek | River Mile 0.04 | 2020-07-28 10:10 | DRP |  | 0.062 | mg/L | EPA365.1
Abram Creek | River Mile 0.04 | 2020-08-11 09:50 | DRP |  | 0.161 | mg/L | EPA365.1
Abram Creek | River Mile 0.04 | 2020-08-18 09:50 | DRP |  | 0.099 | mg/L | EPA 365.1
Abram Creek | River Mile 0.04 | 2020-08-25 09:37 | DRP |  | 0.172 | mg/L | EPA 365.1
Abram Creek | River Mile 0.04 | 2020-07-21 10:05 | E. coli |  | 345 | MPN/100 mL | SM9223 Colilert
Abram Creek | River Mile 0.04 | 2020-07-28 10:10 | E. coli |  | 3080 | MPN/100 mL | SM9223 Colilert
Abram Creek | River Mile 0.04 | 2020-07-28 10:10 | E. coli |  | 3200 | MPN/100 mL | SM9223 Colilert
Abram Creek | River Mile 0.04 | 2020-08-11 09:50 | E. coli |  | 372 | MPN/100 mL | SM9223 Colilert
Abram Creek | River Mile 0.04 | 2020-08-18 09:50 | E. coli |  | 838 | MPN/100ML | SM9223 Colilert
Abram Creek | River Mile 0.04 | 2020-08-25 09:37 | E. coli |  | 518 | MPN/100ML | SM9223 Colilert
Abram Creek | River Mile 0.04 | 2020-07-21 10:05 | Fe |  | 519 | ug/L | EPA-200.8
Abram Creek | River Mile 0.04 | 2020-07-28 10:10 | Fe |  | 2190 | ug/L | EPA-200.8
Abram Creek | River Mile 0.04 | 2020-07-28 10:10 | Fe |  | 2340 | ug/L | EPA-200.8
Abram Creek | River Mile 0.04 | 2020-08-11 09:50 | Fe | J | 397 | ug/L | EPA-200.8
Abram Creek | River Mile 0.04 | 2020-08-18 09:50 | Fe |  | 605 | ug/L | EPA-200.8
Abram Creek | River Mile 0.04 | 2020-08-25 09:37 | Fe | J | 439 | ug/L | EPA-200.8
Abram Creek | River Mile 0.04 | 2020-07-21 10:05 | Field Conductivity |  | 884 | umhos/cm | SM 2510A
Abram Creek | River Mile 0.04 | 2020-07-28 10:10 | Field Conductivity |  | 473 | umhos/cm | SM 2510A
Abram Creek | River Mile 0.04 | 2020-08-11 09:50 | Field Conductivity |  | 742 | umhos/cm | SM 2510A
Abram Creek | River Mile 0.04 | 2020-08-18 09:50 | Field Conductivity |  | 557 | umhos/cm | SM 2510A
Abram Creek | River Mile 0.04 | 2020-08-25 09:37 | Field Conductivity |  | 699 | umhos/cm | SM 2510A
Abram Creek | River Mile 0.04 | 2020-07-21 10:05 | Field DO |  | 9.1 | mg/L | SM 4500-0 G
Abram Creek | River Mile 0.04 | 2020-07-21 10:05 | Field DO |  | 105 | %
Abram Creek | River Mile 0.04 | 2020-07-28 10:10 | Field DO |  | 8.1 | mg/L | SM 4500-0 G
Abram Creek | River Mile 0.04 | 2020-07-28 10:10 | Field DO |  | 96 | %
Abram Creek | River Mile 0.04 | 2020-08-11 09:50 | Field DO |  | 9.1 | mg/L | SM 4500-0 G
Abram Creek | River Mile 0.04 | 2020-08-11 09:50 | Field DO |  | 106 | %
Abram Creek | River Mile 0.04 | 2020-08-18 09:50 | Field DO |  | 8.7 | mg/L | SM 4500-0 G
Abram Creek | River Mile 0.04 | 2020-08-18 09:50 | Field DO |  | 95 | %
Abram Creek | River Mile 0.04 | 2020-08-25 09:37 | Field DO |  | 97 | % | N/A
Abram Creek | River Mile 0.04 | 2020-08-25 09:37 | Field DO |  | 8.4 | mg/L | SM 4500-0 G
Abram Creek | River Mile 0.04 | 2020-07-21 10:05 | Field Specific Conductance |  | 939 | umhos/cm | SM 2510B
Abram Creek | River Mile 0.04 | 2020-07-28 10:10 | Field Specific Conductance |  | 489 | umhos/cm | SM 2510B
Abram Creek | River Mile 0.04 | 2020-08-11 09:50 | Field Specific Conductance |  | 780 | umhos/cm | SM 2510B
Abram Creek | River Mile 0.04 | 2020-08-18 09:50 | Field Specific Conductance |  | 624 | umhos/cm | SM 2510B
Abram Creek | River Mile 0.04 | 2020-08-18 09:50 | Field Specific Conductance |  | 624 | umhos/cm | SM 2510B
Abram Creek | River Mile 0.04 | 2020-08-25 09:37 | Field Specific Conductance |  | 741 | umhos/cm | SM 2510B
Abram Creek | River Mile 0.04 | 2020-07-21 10:05 | Field Water Temp |  | 22 | °C | EPA 170.1
Abram Creek | River Mile 0.04 | 2020-07-28 10:10 | Field Water Temp |  | 23.3 | °C | EPA 170.1
Abram Creek | River Mile 0.04 | 2020-08-11 09:50 | Field Water Temp |  | 22.4 | °C | EPA 170.1
Abram Creek | River Mile 0.04 | 2020-08-18 09:50 | Field Water Temp |  | 19.39 | °C | EPA 170.1
Abram Creek | River Mile 0.04 | 2020-08-25 09:37 | Field Water Temp |  | 22 | °C | EPA 170.1
Abram Creek | River Mile 0.04 | 2020-07-21 10:05 | Hg | < | 0.022 | ug/L | EPA245.1
Abram Creek | River Mile 0.04 | 2020-07-28 10:10 | Hg | < | 0.022 | ug/L | EPA245.1
Abram Creek | River Mile 0.04 | 2020-07-28 10:10 | Hg | < | 0.022 | ug/L | EPA245.1
Abram Creek | River Mile 0.04 | 2020-08-11 09:50 | Hg | < | 0.022 | ug/L | EPA245.1
Abram Creek | River Mile 0.04 | 2020-08-18 09:50 | Hg | < | 0.022 | ug/L | EPA 245.1
Abram Creek | River Mile 0.04 | 2020-08-25 09:37 | Hg | < | 0.022 | ug/L | EPA 245.1
Abram Creek | River Mile 0.04 | 2020-07-21 10:05 | K |  | 13700 | ug/L | EPA-200.8
Abram Creek | River Mile 0.04 | 2020-07-28 10:10 | K |  | 7650 | ug/L | EPA-200.8
Abram Creek | River Mile 0.04 | 2020-07-28 10:10 | K |  | 7720 | ug/L | EPA-200.8
Abram Creek | River Mile 0.04 | 2020-08-11 09:50 | K |  | 8600 | ug/L | EPA-200.8
Abram Creek | River Mile 0.04 | 2020-08-18 09:50 | K |  | 8750 | ug/L | EPA-200.8
Abram Creek | River Mile 0.04 | 2020-08-25 09:37 | K |  | 8190 | ug/L | EPA-200.8
Abram Creek | River Mile 0.04 | 2020-07-21 10:05 | Mg |  | 13000 | ug/L | EPA-200.8
Abram Creek | River Mile 0.04 | 2020-07-28 10:10 | Mg |  | 6500 | ug/L | EPA-200.8
Abram Creek | River Mile 0.04 | 2020-07-28 10:10 | Mg |  | 6560 | ug/L | EPA-200.8
Abram Creek | River Mile 0.04 | 2020-08-11 09:50 | Mg |  | 12300 | ug/L | EPA-200.8
Abram Creek | River Mile 0.04 | 2020-08-18 09:50 | Mg |  | 9250 | ug/L | EPA-200.8
Abram Creek | River Mile 0.04 | 2020-08-25 09:37 | Mg |  | 13200 | ug/L | EPA-200.8
Abram Creek | River Mile 0.04 | 2020-07-21 10:05 | Mn |  | 28.7 | ug/L | EPA-200.8
Abram Creek | River Mile 0.04 | 2020-07-28 10:10 | Mn |  | 62.9 | ug/L | EPA-200.8
Abram Creek | River Mile 0.04 | 2020-07-28 10:10 | Mn |  | 62.5 | ug/L | EPA-200.8
Abram Creek | River Mile 0.04 | 2020-08-11 09:50 | Mn |  | 13.8 | ug/L | EPA-200.8
Abram Creek | River Mile 0.04 | 2020-08-18 09:50 | Mn |  | 19.1 | ug/L | EPA-200.8
Abram Creek | River Mile 0.04 | 2020-08-25 09:37 | Mn |  | 20.4 | ug/L | EPA-200.8
Abram Creek | River Mile 0.04 | 2020-07-21 10:05 | Mo |  | 12.2 | ug/L | EPA-200.8
Abram Creek | River Mile 0.04 | 2020-07-28 10:10 | Mo |  | 7.82 | ug/L | EPA-200.8
Abram Creek | River Mile 0.04 | 2020-07-28 10:10 | Mo |  | 8.71 | ug/L | EPA-200.8
Abram Creek | River Mile 0.04 | 2020-08-11 09:50 | Mo |  | 8.56 | ug/L | EPA-200.8
Abram Creek | River Mile 0.04 | 2020-08-18 09:50 | Mo |  | 7.41 | ug/L | EPA-200.8
Abram Creek | River Mile 0.04 | 2020-08-25 09:37 | Mo |  | 8.06 | ug/L | EPA-200.8
Abram Creek | River Mile 0.04 | 2020-07-21 10:05 | Na |  | 118000 | ug/L | EPA-200.8
Abram Creek | River Mile 0.04 | 2020-07-28 10:10 | Na |  | 42500 | ug/L | EPA-200.8
Abram Creek | River Mile 0.04 | 2020-07-28 10:10 | Na |  | 42900 | ug/L | EPA-200.8
Abram Creek | River Mile 0.04 | 2020-08-11 09:50 | Na |  | 86000 | ug/L | EPA-200.8
Abram Creek | River Mile 0.04 | 2020-08-18 09:50 | Na |  | 66700 | ug/L | EPA-200.8
Abram Creek | River Mile 0.04 | 2020-08-25 09:37 | Na |  | 84600 | ug/L | EPA-200.8
Abram Creek | River Mile 0.04 | 2020-07-21 10:05 | NH3 | < | 0.022 | mg/L | EPA350.1
Abram Creek | River Mile 0.04 | 2020-07-28 10:10 | NH3 |  | 0.051 | mg/L | EPA350.1
Abram Creek | River Mile 0.04 | 2020-07-28 10:10 | NH3 |  | 0.051 | mg/L | EPA350.1
Abram Creek | River Mile 0.04 | 2020-08-11 09:50 | NH3 | < | 0.022 | mg/L | EPA350.1
Abram Creek | River Mile 0.04 | 2020-08-18 09:50 | NH3 |  | 0.0539 | mg/L | EPA-350.1
Abram Creek | River Mile 0.04 | 2020-08-25 09:37 | NH3 | J | 0.0275 | mg/L | EPA-350.1
Abram Creek | River Mile 0.04 | 2020-07-21 10:05 | Ni |  | 4.16 | ug/L | EPA-200.8
Abram Creek | River Mile 0.04 | 2020-07-28 10:10 | Ni |  | 4.68 | ug/L | EPA-200.8
Abram Creek | River Mile 0.04 | 2020-07-28 10:10 | Ni |  | 4.66 | ug/L | EPA-200.8
Abram Creek | River Mile 0.04 | 2020-08-11 09:50 | Ni | J | 1.73 | ug/L | EPA-200.8
Abram Creek | River Mile 0.04 | 2020-08-18 09:50 | Ni | J | 2.09 | ug/L | EPA-200.8
Abram Creek | River Mile 0.04 | 2020-08-25 09:37 | Ni | J | 1.72 | ug/L | EPA-200.8
Abram Creek | River Mile 0.04 | 2020-07-21 10:05 | NO3+NO2 |  | 0.402 | mg/L | EPA353.2
Abram Creek | River Mile 0.04 | 2020-07-28 10:10 | NO3+NO2 |  | 0.411 | mg/L | EPA353.2
Abram Creek | River Mile 0.04 | 2020-07-28 10:10 | NO3+NO2 |  | 0.412 | mg/L | EPA353.2
Abram Creek | River Mile 0.04 | 2020-08-11 09:50 | NO3+NO2 |  | 0.306 | mg/L | EPA353.2
Abram Creek | River Mile 0.04 | 2020-08-18 09:50 | NO3+NO2 |  | 0.0551 | mg/L | EPA 353.2
Abram Creek | River Mile 0.04 | 2020-08-25 09:37 | NO3+NO2 |  | 0.253 | mg/L | EPA 353.2
Abram Creek | River Mile 0.04 | 2020-07-21 10:05 | Pb | J | 0.394 | ug/L | EPA-200.8
Abram Creek | River Mile 0.04 | 2020-07-28 10:10 | Pb |  | 2.22 | ug/L | EPA-200.8
Abram Creek | River Mile 0.04 | 2020-07-28 10:10 | Pb |  | 2.27 | ug/L | EPA-200.8
Abram Creek | River Mile 0.04 | 2020-08-11 09:50 | Pb | J | 0.376 | ug/L | EPA-200.8
Abram Creek | River Mile 0.04 | 2020-08-18 09:50 | Pb | J | 0.823 | ug/L | EPA-200.8
Abram Creek | River Mile 0.04 | 2020-08-25 09:37 | Pb | J | 0.42 | ug/L | EPA-200.8
Abram Creek | River Mile 0.04 | 2020-07-21 10:05 | pH |  | 8.3 | S.U.
Abram Creek | River Mile 0.04 | 2020-07-28 10:10 | pH |  | 8 | S.U.
Abram Creek | River Mile 0.04 | 2020-08-11 09:50 | pH |  | 8.2 | S.U.
Abram Creek | River Mile 0.04 | 2020-08-18 09:50 | pH |  | 8 | S.U.
Abram Creek | River Mile 0.04 | 2020-08-25 09:37 | pH |  | 8 | S.U.
Abram Creek | River Mile 0.04 | 2020-07-21 10:05 | Sb | < | 1.9 | ug/L | EPA-200.8
Abram Creek | River Mile 0.04 | 2020-07-28 10:10 | Sb | < | 1.9 | ug/L | EPA-200.8
Abram Creek | River Mile 0.04 | 2020-07-28 10:10 | Sb | < | 1.9 | ug/L | EPA-200.8
Abram Creek | River Mile 0.04 | 2020-08-11 09:50 | Sb | J | 2.41 | ug/L | EPA-200.8
Abram Creek | River Mile 0.04 | 2020-08-18 09:50 | Sb | J | 1.17 | ug/L | EPA-200.8
Abram Creek | River Mile 0.04 | 2020-08-25 09:37 | Sb | J | 1.91 | ug/L | EPA-200.8
Abram Creek | River Mile 0.04 | 2020-07-21 10:05 | Se | < | 3.77 | ug/L | EPA-200.8
Abram Creek | River Mile 0.04 | 2020-07-28 10:10 | Se | < | 3.77 | ug/L | EPA-200.8
Abram Creek | River Mile 0.04 | 2020-07-28 10:10 | Se | < | 3.77 | ug/L | EPA-200.8
Abram Creek | River Mile 0.04 | 2020-08-11 09:50 | Se | < | 7.1 | ug/L | EPA-200.8
Abram Creek | River Mile 0.04 | 2020-08-18 09:50 | Se | < | 7.1 | ug/L | EPA-200.8
Abram Creek | River Mile 0.04 | 2020-08-25 09:37 | Se | < | 7.1 | ug/L | EPA-200.8
Abram Creek | River Mile 0.04 | 2020-07-21 10:05 | Sn | < | 10 | ug/L | EPA-200.8
Abram Creek | River Mile 0.04 | 2020-07-28 10:10 | Sn | < | 10 | ug/L | EPA-200.8
Abram Creek | River Mile 0.04 | 2020-07-28 10:10 | Sn | < | 10 | ug/L | EPA-200.8
Abram Creek | River Mile 0.04 | 2020-08-11 09:50 | Sn | < | 10 | ug/L | EPA-200.8
Abram Creek | River Mile 0.04 | 2020-08-18 09:50 | Sn | < | 10 | ug/L | EPA-200.8
Abram Creek | River Mile 0.04 | 2020-08-25 09:37 | Sn | < | 10 | ug/L | EPA-200.8
Abram Creek | River Mile 0.04 | 2020-07-21 10:05 | Sr |  | 380 | ug/L | EPA-200.8
Abram Creek | River Mile 0.04 | 2020-07-28 10:10 | Sr |  | 207 | ug/L | EPA-200.8
Abram Creek | River Mile 0.04 | 2020-07-28 10:10 | Sr |  | 208 | ug/L | EPA-200.8
Abram Creek | River Mile 0.04 | 2020-08-11 09:50 | Sr |  | 315 | ug/L | EPA-200.8
Abram Creek | River Mile 0.04 | 2020-08-18 09:50 | Sr |  | 266 | ug/L | EPA-200.8
Abram Creek | River Mile 0.04 | 2020-08-25 09:37 | Sr |  | 322 | ug/L | EPA-200.8
Abram Creek | River Mile 0.04 | 2020-07-21 10:05 | TDS |  | 532 | mg/L | SM2540 C
Abram Creek | River Mile 0.04 | 2020-07-28 10:10 | TDS |  | 284 | mg/L | SM2540 C
Abram Creek | River Mile 0.04 | 2020-07-28 10:10 | TDS |  | 294 | mg/L | SM2540 C
Abram Creek | River Mile 0.04 | 2020-08-11 09:50 | TDS |  | 422 | mg/L | SM2540 C
Abram Creek | River Mile 0.04 | 2020-08-18 09:50 | TDS |  | 326 | mg/L | SM2540 C
Abram Creek | River Mile 0.04 | 2020-08-25 09:37 | TDS |  | 366 | mg/L | SM2540 C
Abram Creek | River Mile 0.04 | 2020-07-21 10:05 | Ti |  | 4.41 | ug/L | EPA-200.8
Abram Creek | River Mile 0.04 | 2020-07-28 10:10 | Ti |  | 14.7 | ug/L | EPA-200.8
Abram Creek | River Mile 0.04 | 2020-07-28 10:10 | Ti |  | 15.8 | ug/L | EPA-200.8
Abram Creek | River Mile 0.04 | 2020-08-11 09:50 | Ti | J | 2.32 | ug/L | EPA-200.8
Abram Creek | River Mile 0.04 | 2020-08-18 09:50 | Ti | J | 3.01 | ug/L | EPA-200.8
Abram Creek | River Mile 0.04 | 2020-08-25 09:37 | Ti | J | 2.58 | ug/L | EPA-200.8
Abram Creek | River Mile 0.04 | 2020-07-21 10:05 | TKN |  | 0.504 | mg/L | EPA351.2
Abram Creek | River Mile 0.04 | 2020-07-28 10:10 | TKN |  | 0.873 | mg/L | EPA351.2
Abram Creek | River Mile 0.04 | 2020-07-28 10:10 | TKN |  | 0.872 | mg/L | EPA351.2
Abram Creek | River Mile 0.04 | 2020-08-11 09:50 | TKN | j | 0.308 | mg/L | EPA351.2
Abram Creek | River Mile 0.04 | 2020-08-18 09:50 | TKN |  | 0.573 | mg/L | EPA351.2
Abram Creek | River Mile 0.04 | 2020-08-25 09:37 | TKN |  | 0.6 | mg/L | EPA351.2
Abram Creek | River Mile 0.04 | 2020-07-21 10:05 | Tl | < | 0.264 | ug/L | EPA-200.8
Abram Creek | River Mile 0.04 | 2020-07-28 10:10 | Tl | < | 0.264 | ug/L | EPA-200.8
Abram Creek | River Mile 0.04 | 2020-07-28 10:10 | Tl | < | 0.264 | ug/L | EPA-200.8
Abram Creek | River Mile 0.04 | 2020-08-11 09:50 | Tl | < | 0.495 | ug/L | EPA-200.8
Abram Creek | River Mile 0.04 | 2020-08-18 09:50 | Tl | < | 0.495 | ug/L | EPA-200.8
Abram Creek | River Mile 0.04 | 2020-08-25 09:37 | Tl | < | 0.495 | ug/L | EPA-200.8
Abram Creek | River Mile 0.04 | 2020-07-21 10:05 | TP |  | 0.073 | mg/L | EPA365.1
Abram Creek | River Mile 0.04 | 2020-07-28 10:10 | TP |  | 0.152 | mg/L | EPA365.1
Abram Creek | River Mile 0.04 | 2020-07-28 10:10 | TP |  | 0.16 | mg/L | EPA365.1
Abram Creek | River Mile 0.04 | 2020-08-11 09:50 | TP |  | 0.186 | mg/L | EPA365.1
Abram Creek | River Mile 0.04 | 2020-08-18 09:50 | TP |  | 0.148 | mg/L | EPA 365.1
Abram Creek | River Mile 0.04 | 2020-08-25 09:37 | TP |  | 0.206 | mg/L | EPA 365.1
Abram Creek | River Mile 0.04 | 2020-07-21 10:05 | TS |  | 564 | mg/L | SM2540 B
Abram Creek | River Mile 0.04 | 2020-07-28 10:10 | TS |  | 406 | mg/L | SM2540 B
Abram Creek | River Mile 0.04 | 2020-07-28 10:10 | TS |  | 468 | mg/L | SM2540 B
Abram Creek | River Mile 0.04 | 2020-08-11 09:50 | TS |  | 460 | mg/L | SM2540 B
Abram Creek | River Mile 0.04 | 2020-08-18 09:50 | TS |  | 358 | mg/L | SM2540 B
Abram Creek | River Mile 0.04 | 2020-08-25 09:37 | TS |  | 592 | mg/L | SM2540 B
Abram Creek | River Mile 0.04 | 2020-07-21 10:05 | TSS |  | 3.4 | mg/L | SM2540 D
Abram Creek | River Mile 0.04 | 2020-07-28 10:10 | TSS |  | 52 | mg/L | SM2540 D
Abram Creek | River Mile 0.04 | 2020-07-28 10:10 | TSS |  | 54.5 | mg/L | SM2540 D
Abram Creek | River Mile 0.04 | 2020-08-11 09:50 | TSS |  | 2.3 | mg/L | SM2540 D
Abram Creek | River Mile 0.04 | 2020-08-18 09:50 | TSS |  | 7.4 | mg/L | SM2540 D
Abram Creek | River Mile 0.04 | 2020-08-25 09:37 | TSS |  | 4.4 | mg/L | SM2540 D
Abram Creek | River Mile 0.04 | 2020-07-21 10:05 | Turbidity |  | 4.3 | NTU | EPA180.1
Abram Creek | River Mile 0.04 | 2020-07-28 10:10 | Turbidity |  | 74 | NTU | EPA180.1
Abram Creek | River Mile 0.04 | 2020-07-28 10:10 | Turbidity |  | 66 | NTU | EPA180.1
Abram Creek | River Mile 0.04 | 2020-08-11 09:50 | Turbidity |  | 4 | NTU | EPA180.1
Abram Creek | River Mile 0.04 | 2020-08-18 09:50 | Turbidity |  | 9.8 | NTU | EPA180.1
Abram Creek | River Mile 0.04 | 2020-08-25 09:37 | Turbidity |  | 4.9 | NTU | EPA 180.1
Abram Creek | River Mile 0.04 | 2020-07-21 10:05 | V | < | 0.178 | ug/L | EPA-200.8
Abram Creek | River Mile 0.04 | 2020-07-28 10:10 | V | J | 2.78 | ug/L | EPA-200.8
Abram Creek | River Mile 0.04 | 2020-07-28 10:10 | V | J | 2.99 | ug/L | EPA-200.8
Abram Creek | River Mile 0.04 | 2020-08-11 09:50 | V | < | 17.9 | ug/L | EPA-200.8
Abram Creek | River Mile 0.04 | 2020-08-18 09:50 | V | < | 17.9 | ug/L | EPA-200.8
Abram Creek | River Mile 0.04 | 2020-08-25 09:37 | V | < | 17.9 | ug/L | EPA-200.8
Abram Creek | River Mile 0.04 | 2020-07-21 10:05 | Zn | J | 4.36 | ug/L | EPA-200.8
Abram Creek | River Mile 0.04 | 2020-07-28 10:10 | Zn |  | 16.6 | ug/L | EPA-200.8
Abram Creek | River Mile 0.04 | 2020-07-28 10:10 | Zn |  | 16.4 | ug/L | EPA-200.8
Abram Creek | River Mile 0.04 | 2020-08-11 09:50 | Zn | J | 8.92 | ug/L | EPA-200.8
Abram Creek | River Mile 0.04 | 2020-08-18 09:50 | Zn | J | 13 | ug/L | EPA-200.8
Abram Creek | River Mile 0.04 | 2020-08-25 09:37 | Zn |  | 68.7 | ug/L | EPA-200.8

## FB Info
Waterbody | Sample Date | Sample ID | Sites Field Blank Applies To | Field Blank Taken at | Collected By:
Rocky River | 2020-07-28 | AB01605 | Rocky River RMs 11.85, 10.20, 8.30, 4.80, 2.50; Abram Creek RMs 3.72, 0.04 | Rocky RM 10.20 | Matteson, Neelon
Rocky River | 2020-08-18 | AB00810 | Rocky River RMs 11.85, 10.20, 8.30, 4.80, 2.50; Abram Creek RMs 3.72, 0.04 | Rocky RM 2.50 | Telep, Schiel