## Data
Sample Information
Waterbody | Sample Location | Sample Date | Parameter | Code | Result | Units | Method
Lake Erie | BRD17D | 2024-05-21 10:36 | Alkalinity, Total |  | 89.6 | mg/LCaCO3 | EPA-310.2
Lake Erie | BRD17D | 2024-06-12 10:20 | Alkalinity, Total |  | 93.2 | mg/LCaCO3 | EPA-310.2
Lake Erie | BRD17D | 2024-07-23 10:13 | Alkalinity, Total |  | 98 | mg/LCaCO3 | EPA-310.2
Lake Erie | BRD17D | 2024-08-13 10:00 | Alkalinity, Total |  | 95.3 | mg/LCaCO3 | EPA-310.2
Lake Erie | BRD17D | 2024-09-10 10:34 | Alkalinity, Total |  | 98.1 | mg/LCaCO3 | EPA-310.2
Lake Erie | BRD17D | 2024-10-08 11:30 | Alkalinity, Total |  | 88.6 | mg/LCaCO3 | EPA-310.2
Lake Erie | BRD17D | 2024-05-21 10:36 | Ammonia, Total | J | 0.033 | mg/L | EPA-350.1 (G)
Lake Erie | BRD17D | 2024-06-12 10:20 | Ammonia, Total | J | 0.026 | mg/L | EPA-350.1 (G)
Lake Erie | BRD17D | 2024-07-23 10:13 | Ammonia, Total | J | 0.01 | mg/L | EPA-350.1 (G)
Lake Erie | BRD17D | 2024-08-13 10:00 | Ammonia, Total | J | 0.019 | mg/L | EPA-350.1 (G)
Lake Erie | BRD17D | 2024-09-10 10:34 | Ammonia, Total | J | 0.022 | mg/L | EPA-350.1 (G)
Lake Erie | BRD17D | 2024-10-08 11:30 | Ammonia, Total | J | 0.02 | mg/L | EPA-350.1 (G)
Lake Erie | BRD17D | 2024-05-21 10:36 | Chlorophyll A | J | 0.909 | ug/L | EPA 445.0
Lake Erie | BRD17D | 2024-06-12 10:20 | Chlorophyll A |  | 2.28 | ug/L | EPA 445.0
Lake Erie | BRD17D | 2024-07-23 10:13 | Chlorophyll A |  | 7.78 | ug/L | EPA 445.0
Lake Erie | BRD17D | 2024-08-13 10:00 | Chlorophyll A |  | 11.5 | ug/L | EPA 445.0
Lake Erie | BRD17D | 2024-09-10 10:34 | Chlorophyll A |  | 7.78 | ug/L | EPA 445.0
Lake Erie | BRD17D | 2024-10-08 11:30 | Chlorophyll A |  | 9.69 | ug/L | EPA 445.0
Lake Erie | BRD17D | 2024-05-21 10:36 | Conductivity |  | 246 | UMHOS/CM | SM 2510A
Lake Erie | BRD17D | 2024-06-12 10:20 | Conductivity |  | 235 | UMHOS/CM | SM 2510A
Lake Erie | BRD17D | 2024-07-23 10:13 | Conductivity |  | 272 | UMHOS/CM | SM 2510A
Lake Erie | BRD17D | 2024-08-13 10:00 | Conductivity |  | 272 | UMHOS/CM | SM 2510A
Lake Erie | BRD17D | 2024-09-10 10:34 | Conductivity |  | 256 | UMHOS/CM | SM 2510A
Lake Erie | BRD17D | 2024-10-08 11:30 | Conductivity |  | 250 | UMHOS/CM | SM 2510A
Lake Erie | BRD17D | 2024-05-21 10:36 | Dissolved Oxygen |  | 105 | % | N/A
Lake Erie | BRD17D | 2024-06-12 10:20 | Dissolved Oxygen |  | 99 | % | N/A
Lake Erie | BRD17D | 2024-07-23 10:13 | Dissolved Oxygen |  | 118 | % | N/A
Lake Erie | BRD17D | 2024-08-13 10:00 | Dissolved Oxygen |  | 98 | % | N/A
Lake Erie | BRD17D | 2024-09-10 10:34 | Dissolved Oxygen |  | 98 | % | N/A
Lake Erie | BRD17D | 2024-10-08 11:30 | Dissolved Oxygen |  | 90 | % | N/A
Lake Erie | BRD17D | 2024-05-21 10:36 | Dissolved Oxygen |  | 9.9 | mg/L | SM 4500-O G
Lake Erie | BRD17D | 2024-06-12 10:20 | Dissolved Oxygen |  | 9.2 | mg/L | SM 4500-O G
Lake Erie | BRD17D | 2024-07-23 10:13 | Dissolved Oxygen |  | 9.8 | mg/L | SM 4500-O G
Lake Erie | BRD17D | 2024-08-13 10:00 | Dissolved Oxygen |  | 8.3 | mg/L | SM 4500-O G
Lake Erie | BRD17D | 2024-09-10 10:34 | Dissolved Oxygen |  | 8.6 | mg/L | SM 4500-O G
Lake Erie | BRD17D | 2024-10-08 11:30 | Dissolved Oxygen |  | 8.1 | mg/L | SM 4500-O G
Lake Erie | BRD17D | 2024-05-21 10:36 | Nitrite - Nitrate, Total |  | 0.467 | mg/L | ASTM D7781
Lake Erie | BRD17D | 2024-06-12 10:20 | Nitrite - Nitrate, Total |  | 0.253 | mg/L | ASTM D7781
Lake Erie | BRD17D | 2024-07-23 10:13 | Nitrite - Nitrate, Total |  | 0.12 | mg/L | ASTM D7781
Lake Erie | BRD17D | 2024-08-13 10:00 | Nitrite - Nitrate, Total |  | 0.044 | mg/L | ASTM D7781
Lake Erie | BRD17D | 2024-09-10 10:34 | Nitrite - Nitrate, Total | < | 0.01 | mg/L | ASTM D7781
Lake Erie | BRD17D | 2024-10-08 11:30 | Nitrite - Nitrate, Total |  | 0.116 | mg/L | ASTM D7781
Lake Erie | BRD17D | 2024-05-21 10:36 | pH |  | 8 | S.U. | N/A
Lake Erie | BRD17D | 2024-06-12 10:20 | pH |  | 8.2 | S.U. | N/A
Lake Erie | BRD17D | 2024-07-23 10:13 | pH |  | 8.7 | S.U. | N/A
Lake Erie | BRD17D | 2024-08-13 10:00 | pH |  | 8.3 | S.U. | N/A
Lake Erie | BRD17D | 2024-09-10 10:34 | pH |  | 8.2 | S.U. | N/A
Lake Erie | BRD17D | 2024-10-08 11:30 | pH |  | 8.1 | S.U. | N/A
Lake Erie | BRD17D | 2024-05-21 10:36 | Phosphorus, Diss. Reactive | < | 1.6 | ug/L | EPA 365.1
Lake Erie | BRD17D | 2024-06-12 10:20 | Phosphorus, Diss. Reactive | < | 1.6 | ug/L | EPA 365.1
Lake Erie | BRD17D | 2024-07-23 10:13 | Phosphorus, Diss. Reactive | < | 1.96 | ug/L | EPA 365.1
Lake Erie | BRD17D | 2024-08-13 10:00 | Phosphorus, Diss. Reactive | J | 4.47 | ug/L | EPA 365.1
Lake Erie | BRD17D | 2024-09-10 10:34 | Phosphorus, Diss. Reactive | < | 1.96 | ug/L | EPA 365.1
Lake Erie | BRD17D | 2024-10-08 11:30 | Phosphorus, Diss. Reactive |  | 14.9 | ug/L | EPA 365.1
Lake Erie | BRD17D | 2024-05-21 10:36 | Phosphorus, Total | < | 0.0156 | mg/L | EPA 365.1
Lake Erie | BRD17D | 2024-06-12 10:20 | Phosphorus, Total | < | 0.0156 | mg/L | EPA 365.1
Lake Erie | BRD17D | 2024-07-23 10:13 | Phosphorus, Total | J | 0.016 | mg/L | EPA 365.1
Lake Erie | BRD17D | 2024-08-13 10:00 | Phosphorus, Total | J | 0.022 | mg/L | EPA 365.1
Lake Erie | BRD17D | 2024-09-10 10:34 | Phosphorus, Total | J | 0.021 | mg/L | EPA 365.1
Lake Erie | BRD17D | 2024-10-08 11:30 | Phosphorus, Total | J | 0.031 | mg/L | EPA 365.1
Lake Erie | BRD17D | 2024-05-21 10:36 | Specific Conductance |  | 281 | UMHOS/CM | SM 2510B
Lake Erie | BRD17D | 2024-06-12 10:20 | Specific Conductance |  | 266 | UMHOS/CM | SM 2510B
Lake Erie | BRD17D | 2024-07-23 10:13 | Specific Conductance |  | 275 | UMHOS/CM | SM 2510B
Lake Erie | BRD17D | 2024-08-13 10:00 | Specific Conductance |  | 277 | UMHOS/CM | SM 2510B
Lake Erie | BRD17D | 2024-09-10 10:34 | Specific Conductance |  | 275 | UMHOS/CM | SM 2510B
Lake Erie | BRD17D | 2024-10-08 11:30 | Specific Conductance |  | 274 | UMHOS/CM | SM 2510B
Lake Erie | BRD17D | 2024-05-21 10:36 | Total Suspended Solids | < | 0.9 | mg/L | SM2540 D
Lake Erie | BRD17D | 2024-06-12 10:20 | Total Suspended Solids | J | 1.2 | mg/L | SM2540 D
Lake Erie | BRD17D | 2024-07-23 10:13 | Total Suspended Solids | J | 1.3 | mg/L | SM2540 D
Lake Erie | BRD17D | 2024-08-13 10:00 | Total Suspended Solids |  | 2.8 | mg/L | SM2540 D
Lake Erie | BRD17D | 2024-09-10 10:34 | Total Suspended Solids |  | 2 | mg/L | SM2540 D
Lake Erie | BRD17D | 2024-10-08 11:30 | Total Suspended Solids |  | 4.8 | mg/L | SM2540 D
Lake Erie | BRD17D | 2024-05-21 10:36 | Turbidity |  | 1.2 | NTU | EPA 180.1
Lake Erie | BRD17D | 2024-06-12 10:20 | Turbidity |  | 1.6 | NTU | EPA 180.1
Lake Erie | BRD17D | 2024-07-23 10:13 | Turbidity |  | 1.3 | NTU | EPA 180.1
Lake Erie | BRD17D | 2024-08-13 10:00 | Turbidity |  | 2.9 | NTU | EPA 180.1
Lake Erie | BRD17D | 2024-09-10 10:34 | Turbidity |  | 1.4 | NTU | EPA 180.1
Lake Erie | BRD17D | 2024-10-08 11:30 | Turbidity |  | 4.3 | NTU | EPA 180.1
Lake Erie | BRD17D | 2024-05-21 10:36 | Water Temperature |  | 18.43 | °C | EPA 170.1
Lake Erie | BRD17D | 2024-06-12 10:20 | Water Temperature |  | 18.98 | °C | EPA 170.1
Lake Erie | BRD17D | 2024-07-23 10:13 | Water Temperature |  | 24.53 | °C | EPA 170.1
Lake Erie | BRD17D | 2024-08-13 10:00 | Water Temperature |  | 24.07 | °C | EPA 170.1
Lake Erie | BRD17D | 2024-09-10 10:34 | Water Temperature |  | 21.43 | °C | EPA 170.1
Lake Erie | BRD17D | 2024-10-08 11:30 | Water Temperature |  | 20.34 | °C | EPA 170.1
Lake Erie | BRD17I | 2024-05-21 10:55 | Alkalinity, Total |  | 89.6 | mg/LCaCO3 | EPA-310.2
Lake Erie | BRD17I | 2024-05-21 10:55 | Alkalinity, Total |  | 91.6 | mg/LCaCO3 | EPA-310.2
Lake Erie | BRD17I | 2024-06-12 10:52 | Alkalinity, Total |  | 92.6 | mg/LCaCO3 | EPA-310.2
Lake Erie | BRD17I | 2024-07-23 10:29 | Alkalinity, Total |  | 96.3 | mg/LCaCO3 | EPA-310.2
Lake Erie | BRD17I | 2024-08-13 10:35 | Alkalinity, Total |  | 94.6 | mg/LCaCO3 | EPA-310.2
Lake Erie | BRD17I | 2024-09-10 11:08 | Alkalinity, Total |  | 97.7 | mg/LCaCO3 | EPA-310.2
Lake Erie | BRD17I | 2024-10-08 12:20 | Alkalinity, Total |  | 89.6 | mg/LCaCO3 | EPA-310.2
Lake Erie | BRD17I | 2024-05-21 10:55 | Ammonia, Total | J | 0.029 | mg/L | EPA-350.1 (G)
Lake Erie | BRD17I | 2024-05-21 10:55 | Ammonia, Total | J | 0.041 | mg/L | EPA-350.1 (G)
Lake Erie | BRD17I | 2024-06-12 10:52 | Ammonia, Total |  | 0.103 | mg/L | EPA-350.1 (G)
Lake Erie | BRD17I | 2024-07-23 10:29 | Ammonia, Total | J | 0.011 | mg/L | EPA-350.1 (G)
Lake Erie | BRD17I | 2024-08-13 10:35 | Ammonia, Total | J | 0.025 | mg/L | EPA-350.1 (G)
Lake Erie | BRD17I | 2024-09-10 11:08 | Ammonia, Total | J | 0.045 | mg/L | EPA-350.1 (G)
Lake Erie | BRD17I | 2024-10-08 12:20 | Ammonia, Total | J | 0.028 | mg/L | EPA-350.1 (G)
Lake Erie | BRD17I | 2024-05-21 10:55 | Chlorophyll A | J | 0.907 | ug/L | EPA 445.0
Lake Erie | BRD17I | 2024-05-21 10:55 | Chlorophyll A | J | 0.84 | ug/L | EPA 445.0
Lake Erie | BRD17I | 2024-06-12 10:52 | Chlorophyll A |  | 1.21 | ug/L | EPA 445.0
Lake Erie | BRD17I | 2024-07-23 10:29 | Chlorophyll A |  | 9.29 | ug/L | EPA 445.0
Lake Erie | BRD17I | 2024-08-13 10:35 | Chlorophyll A |  | 13.1 | ug/L | EPA 445.0
Lake Erie | BRD17I | 2024-09-10 11:08 | Chlorophyll A |  | 12.1 | ug/L | EPA 445.0
Lake Erie | BRD17I | 2024-10-08 12:20 | Chlorophyll A |  | 25.1 | ug/L | EPA 445.0
Lake Erie | BRD17I | 2024-05-21 10:55 | Conductivity |  | 250 | UMHOS/CM | SM 2510A
Lake Erie | BRD17I | 2024-06-12 10:52 | Conductivity |  | 243 | UMHOS/CM | SM 2510A
Lake Erie | BRD17I | 2024-07-23 10:29 | Conductivity |  | 278 | UMHOS/CM | SM 2510A
Lake Erie | BRD17I | 2024-08-13 10:35 | Conductivity |  | 273 | UMHOS/CM | SM 2510A
Lake Erie | BRD17I | 2024-09-10 11:08 | Conductivity |  | 261 | UMHOS/CM | SM 2510A
Lake Erie | BRD17I | 2024-10-08 12:20 | Conductivity |  | 264 | UMHOS/CM | SM 2510A
Lake Erie | BRD17I | 2024-05-21 10:55 | Dissolved Oxygen |  | 106 | % | N/A
Lake Erie | BRD17I | 2024-06-12 10:52 | Dissolved Oxygen |  | 96 | % | N/A
Lake Erie | BRD17I | 2024-07-23 10:29 | Dissolved Oxygen |  | 122 | % | N/A
Lake Erie | BRD17I | 2024-08-13 10:35 | Dissolved Oxygen |  | 109 | % | N/A
Lake Erie | BRD17I | 2024-09-10 11:08 | Dissolved Oxygen |  | 103 | % | N/A
Lake Erie | BRD17I | 2024-10-08 12:20 | Dissolved Oxygen |  | 98 | % | N/A
Lake Erie | BRD17I | 2024-05-21 10:55 | Dissolved Oxygen |  | 10.1 | mg/L | SM 4500-O G
Lake Erie | BRD17I | 2024-06-12 10:52 | Dissolved Oxygen |  | 8.7 | mg/L | SM 4500-O G
Lake Erie | BRD17I | 2024-07-23 10:29 | Dissolved Oxygen |  | 10.1 | mg/L | SM 4500-O G
Lake Erie | BRD17I | 2024-08-13 10:35 | Dissolved Oxygen |  | 9.1 | mg/L | SM 4500-O G
Lake Erie | BRD17I | 2024-09-10 11:08 | Dissolved Oxygen |  | 9.1 | mg/L | SM 4500-O G
Lake Erie | BRD17I | 2024-10-08 12:20 | Dissolved Oxygen |  | 8.9 | mg/L | SM 4500-O G
Lake Erie | BRD17I | 2024-05-21 10:55 | Nitrite - Nitrate, Total |  | 0.64 | mg/L | ASTM D7781
Lake Erie | BRD17I | 2024-05-21 10:55 | Nitrite - Nitrate, Total |  | 0.641 | mg/L | ASTM D7781
Lake Erie | BRD17I | 2024-06-12 10:52 | Nitrite - Nitrate, Total |  | 0.414 | mg/L | ASTM D7781
Lake Erie | BRD17I | 2024-07-23 10:29 | Nitrite - Nitrate, Total |  | 0.094 | mg/L | ASTM D7781
Lake Erie | BRD17I | 2024-08-13 10:35 | Nitrite - Nitrate, Total | < | 0.01 | mg/L | ASTM D7781
Lake Erie | BRD17I | 2024-09-10 11:08 | Nitrite - Nitrate, Total | < | 0.01 | mg/L | ASTM D7781
Lake Erie | BRD17I | 2024-10-08 12:20 | Nitrite - Nitrate, Total |  | 0.055 | mg/L | ASTM D7781
Lake Erie | BRD17I | 2024-05-21 10:55 | pH |  | 8.2 | S.U. | N/A
Lake Erie | BRD17I | 2024-06-12 10:52 | pH |  | 8.2 | S.U. | N/A
Lake Erie | BRD17I | 2024-07-23 10:29 | pH |  | 8.7 | S.U. | N/A
Lake Erie | BRD17I | 2024-08-13 10:35 | pH |  | 8.6 | S.U. | N/A
Lake Erie | BRD17I | 2024-09-10 11:08 | pH |  | 8.4 | S.U. | N/A
Lake Erie | BRD17I | 2024-10-08 12:20 | pH |  | 8.4 | S.U. | N/A
Lake Erie | BRD17I | 2024-05-21 10:55 | Phosphorus, Diss. Reactive | < | 1.6 | ug/L | EPA 365.1
Lake Erie | BRD17I | 2024-05-21 10:55 | Phosphorus, Diss. Reactive | < | 1.6 | ug/L | EPA 365.1
Lake Erie | BRD17I | 2024-06-12 10:52 | Phosphorus, Diss. Reactive |  | 11 | ug/L | EPA 365.1
Lake Erie | BRD17I | 2024-07-23 10:29 | Phosphorus, Diss. Reactive | < | 1.96 | ug/L | EPA 365.1
Lake Erie | BRD17I | 2024-08-13 10:35 | Phosphorus, Diss. Reactive | < | 1.96 | ug/L | EPA 365.1
Lake Erie | BRD17I | 2024-09-10 11:08 | Phosphorus, Diss. Reactive | < | 1.96 | ug/L | EPA 365.1
Lake Erie | BRD17I | 2024-10-08 12:20 | Phosphorus, Diss. Reactive |  | 5.49 | ug/L | EPA 365.1
Lake Erie | BRD17I | 2024-05-21 10:55 | Phosphorus, Total | < | 0.0156 | mg/L | EPA 365.1
Lake Erie | BRD17I | 2024-05-21 10:55 | Phosphorus, Total | < | 0.0156 | mg/L | EPA 365.1
Lake Erie | BRD17I | 2024-06-12 10:52 | Phosphorus, Total | J | 0.02 | mg/L | EPA 365.1
Lake Erie | BRD17I | 2024-07-23 10:29 | Phosphorus, Total | < | 0.0156 | mg/L | EPA 365.1
Lake Erie | BRD17I | 2024-08-13 10:35 | Phosphorus, Total | J | 0.017 | mg/L | EPA 365.1
Lake Erie | BRD17I | 2024-09-10 11:08 | Phosphorus, Total | J | 0.021 | mg/L | EPA 365.1
Lake Erie | BRD17I | 2024-10-08 12:20 | Phosphorus, Total | J | 0.03 | mg/L | EPA 365.1
Lake Erie | BRD17I | 2024-05-21 10:55 | Specific Conductance |  | 283 | UMHOS/CM | SM 2510B
Lake Erie | BRD17I | 2024-06-12 10:52 | Specific Conductance |  | 269 | UMHOS/CM | SM 2510B
Lake Erie | BRD17I | 2024-07-23 10:29 | Specific Conductance |  | 279 | UMHOS/CM | SM 2510B
Lake Erie | BRD17I | 2024-08-13 10:35 | Specific Conductance |  | 277 | UMHOS/CM | SM 2510B
Lake Erie | BRD17I | 2024-09-10 11:08 | Specific Conductance |  | 280 | UMHOS/CM | SM 2510B
Lake Erie | BRD17I | 2024-10-08 12:20 | Specific Conductance |  | 292 | UMHOS/CM | SM 2510B
Lake Erie | BRD17I | 2024-05-21 10:55 | Total Suspended Solids | J | 0.9 | mg/L | SM2540 D
Lake Erie | BRD17I | 2024-05-21 10:55 | Total Suspended Solids | < | 0.9 | mg/L | SM2540 D
Lake Erie | BRD17I | 2024-06-12 10:52 | Total Suspended Solids | J | 1 | mg/L | SM2540 D
Lake Erie | BRD17I | 2024-07-23 10:29 | Total Suspended Solids | J | 1.8 | mg/L | SM2540 D
Lake Erie | BRD17I | 2024-08-13 10:35 | Total Suspended Solids |  | 2.9 | mg/L | SM2540 D
Lake Erie | BRD17I | 2024-09-10 11:08 | Total Suspended Solids |  | 2.1 | mg/L | SM2540 D
Lake Erie | BRD17I | 2024-10-08 12:20 | Total Suspended Solids |  | 5.3 | mg/L | SM2540 D
Lake Erie | BRD17I | 2024-05-21 10:55 | Turbidity |  | 1.9 | NTU | EPA 180.1
Lake Erie | BRD17I | 2024-05-21 10:55 | Turbidity |  | 1.6 | NTU | EPA 180.1
Lake Erie | BRD17I | 2024-06-12 10:52 | Turbidity |  | 2.1 | NTU | EPA 180.1
Lake Erie | BRD17I | 2024-07-23 10:29 | Turbidity |  | 1.3 | NTU | EPA 180.1
Lake Erie | BRD17I | 2024-08-13 10:35 | Turbidity |  | 1.9 | NTU | EPA 180.1
Lake Erie | BRD17I | 2024-09-10 11:08 | Turbidity |  | 1.3 | NTU | EPA 180.1
Lake Erie | BRD17I | 2024-10-08 12:20 | Turbidity |  | 3.5 | NTU | EPA 180.1
Lake Erie | BRD17I | 2024-05-21 10:55 | Water Temperature |  | 18.75 | °C | EPA 170.1
Lake Erie | BRD17I | 2024-06-12 10:52 | Water Temperature |  | 20.02 | °C | EPA 170.1
Lake Erie | BRD17I | 2024-07-23 10:29 | Water Temperature |  | 24.79 | °C | EPA 170.1
Lake Erie | BRD17I | 2024-08-13 10:35 | Water Temperature |  | 24.3 | °C | EPA 170.1
Lake Erie | BRD17I | 2024-09-10 11:08 | Water Temperature |  | 21.54 | °C | EPA 170.1
Lake Erie | BRD17I | 2024-10-08 12:20 | Water Temperature |  | 19.99 | °C | EPA 170.1
Lake Erie | CE100 | 2024-05-21 09:04 | Alkalinity, Total |  | 92.1 | mg/LCaCO3 | EPA-310.2
Lake Erie | CE100 | 2024-06-12 09:10 | Alkalinity, Total |  | 91.9 | mg/LCaCO3 | EPA-310.2
Lake Erie | CE100 | 2024-07-23 09:08 | Alkalinity, Total |  | 96 | mg/LCaCO3 | EPA-310.2
Lake Erie | CE100 | 2024-08-13 09:00 | Alkalinity, Total |  | 98.3 | mg/LCaCO3 | EPA-310.2
Lake Erie | CE100 | 2024-09-10 09:19 | Alkalinity, Total |  | 99.6 | mg/LCaCO3 | EPA-310.2
Lake Erie | CE100 | 2024-10-08 09:30 | Alkalinity, Total |  | 92.3 | mg/LCaCO3 | EPA-310.2
Lake Erie | CE100 | 2024-05-21 09:04 | Ammonia, Total | J | 0.025 | mg/L | EPA-350.1 (G)
Lake Erie | CE100 | 2024-06-12 09:10 | Ammonia, Total | J | 0.036 | mg/L | EPA-350.1 (G)
Lake Erie | CE100 | 2024-07-23 09:08 | Ammonia, Total | J | 0.014 | mg/L | EPA-350.1 (G)
Lake Erie | CE100 | 2024-08-13 09:00 | Ammonia, Total | J | 0.02 | mg/L | EPA-350.1 (G)
Lake Erie | CE100 | 2024-09-10 09:19 | Ammonia, Total | J | 0.035 | mg/L | EPA-350.1 (G)
Lake Erie | CE100 | 2024-10-08 09:30 | Ammonia, Total | J | 0.02 | mg/L | EPA-350.1 (G)
Lake Erie | CE100 | 2024-05-21 09:04 | Chlorophyll A |  | 2.34 | ug/L | EPA 445.0
Lake Erie | CE100 | 2024-06-12 09:10 | Chlorophyll A |  | 3.85 | ug/L | EPA 445.0
Lake Erie | CE100 | 2024-07-23 09:08 | Chlorophyll A |  | 8.02 | ug/L | EPA 445.0
Lake Erie | CE100 | 2024-08-13 09:00 | Chlorophyll A |  | 7.28 | ug/L | EPA 445.0
Lake Erie | CE100 | 2024-09-10 09:19 | Chlorophyll A |  | 15.7 | ug/L | EPA 445.0
Lake Erie | CE100 | 2024-10-08 09:30 | Chlorophyll A |  | 18.3 | ug/L | EPA 445.0
Lake Erie | CE100 | 2024-05-21 09:04 | Conductivity |  | 252 | UMHOS/CM | SM 2510A
Lake Erie | CE100 | 2024-06-12 09:10 | Conductivity |  | 246 | UMHOS/CM | SM 2510A
Lake Erie | CE100 | 2024-07-23 09:08 | Conductivity |  | 280 | UMHOS/CM | SM 2510A
Lake Erie | CE100 | 2024-08-13 09:00 | Conductivity |  | 267 | UMHOS/CM | SM 2510A
Lake Erie | CE100 | 2024-09-10 09:19 | Conductivity |  | 270 | UMHOS/CM | SM 2510A
Lake Erie | CE100 | 2024-10-08 09:30 | Conductivity |  | 264 | UMHOS/CM | SM 2510A
Lake Erie | CE100 | 2024-05-21 09:04 | Dissolved Oxygen |  | 113 | % | N/A
Lake Erie | CE100 | 2024-06-12 09:10 | Dissolved Oxygen |  | 99 | % | N/A
Lake Erie | CE100 | 2024-07-23 09:08 | Dissolved Oxygen |  | 103 | % | N/A
Lake Erie | CE100 | 2024-08-13 09:00 | Dissolved Oxygen |  | 100 | % | N/A
Lake Erie | CE100 | 2024-09-10 09:19 | Dissolved Oxygen |  | 100 | % | N/A
Lake Erie | CE100 | 2024-10-08 09:30 | Dissolved Oxygen |  | 97 | % | N/A
Lake Erie | CE100 | 2024-05-21 09:04 | Dissolved Oxygen |  | 10.9 | mg/L | SM 4500-O G
Lake Erie | CE100 | 2024-06-12 09:10 | Dissolved Oxygen |  | 9 | mg/L | SM 4500-O G
Lake Erie | CE100 | 2024-07-23 09:08 | Dissolved Oxygen |  | 9.4 | mg/L | SM 4500-O G
Lake Erie | CE100 | 2024-08-13 09:00 | Dissolved Oxygen |  | 8.5 | mg/L | SM 4500-O G
Lake Erie | CE100 | 2024-09-10 09:19 | Dissolved Oxygen |  | 8.8 | mg/L | SM 4500-O G
Lake Erie | CE100 | 2024-10-08 09:30 | Dissolved Oxygen |  | 8.8 | mg/L | SM 4500-O G
Lake Erie | CE100 | 2024-05-21 09:04 | Nitrite - Nitrate, Total |  | 0.408 | mg/L | ASTM D7781
Lake Erie | CE100 | 2024-06-12 09:10 | Nitrite - Nitrate, Total |  | 0.526 | mg/L | ASTM D7781
Lake Erie | CE100 | 2024-07-23 09:08 | Nitrite - Nitrate, Total |  | 0.165 | mg/L | ASTM D7781
Lake Erie | CE100 | 2024-08-13 09:00 | Nitrite - Nitrate, Total | < | 0.01 | mg/L | ASTM D7781
Lake Erie | CE100 | 2024-09-10 09:19 | Nitrite - Nitrate, Total |  | 0.075 | mg/L | ASTM D7781
Lake Erie | CE100 | 2024-10-08 09:30 | Nitrite - Nitrate, Total |  | 0.133 | mg/L | ASTM D7781
Lake Erie | CE100 | 2024-05-21 09:04 | pH |  | 8.3 | S.U. | N/A
Lake Erie | CE100 | 2024-06-12 09:10 | pH |  | 8.1 | S.U. | N/A
Lake Erie | CE100 | 2024-07-23 09:08 | pH |  | 8.5 | S.U. | N/A
Lake Erie | CE100 | 2024-08-13 09:00 | pH |  | 8.4 | S.U. | N/A
Lake Erie | CE100 | 2024-09-10 09:19 | pH |  | 8.4 | S.U. | N/A
Lake Erie | CE100 | 2024-10-08 09:30 | pH |  | 8.2 | S.U. | N/A
Lake Erie | CE100 | 2024-05-21 09:04 | Phosphorus, Diss. Reactive | < | 1.6 | ug/L | EPA 365.1
Lake Erie | CE100 | 2024-06-12 09:10 | Phosphorus, Diss. Reactive |  | 4.46 | ug/L | EPA 365.1
Lake Erie | CE100 | 2024-07-23 09:08 | Phosphorus, Diss. Reactive | < | 1.96 | ug/L | EPA 365.1
Lake Erie | CE100 | 2024-08-13 09:00 | Phosphorus, Diss. Reactive | J | 2.54 | ug/L | EPA 365.1
Lake Erie | CE100 | 2024-09-10 09:19 | Phosphorus, Diss. Reactive | J | 3.3 | ug/L | EPA 365.1
Lake Erie | CE100 | 2024-10-08 09:30 | Phosphorus, Diss. Reactive | J | 2.4 | ug/L | EPA 365.1
Lake Erie | CE100 | 2024-05-21 09:04 | Phosphorus, Total | < | 0.0156 | mg/L | EPA 365.1
Lake Erie | CE100 | 2024-06-12 09:10 | Phosphorus, Total | < | 0.0156 | mg/L | EPA 365.1
Lake Erie | CE100 | 2024-07-23 09:08 | Phosphorus, Total | < | 0.0156 | mg/L | EPA 365.1
Lake Erie | CE100 | 2024-08-13 09:00 | Phosphorus, Total | J | 0.018 | mg/L | EPA 365.1
Lake Erie | CE100 | 2024-09-10 09:19 | Phosphorus, Total | J | 0.024 | mg/L | EPA 365.1
Lake Erie | CE100 | 2024-10-08 09:30 | Phosphorus, Total | J | 0.021 | mg/L | EPA 365.1
Lake Erie | CE100 | 2024-05-21 09:04 | Specific Conductance |  | 295 | UMHOS/CM | SM 2510B
Lake Erie | CE100 | 2024-06-12 09:10 | Specific Conductance |  | 274 | UMHOS/CM | SM 2510B
Lake Erie | CE100 | 2024-07-23 09:08 | Specific Conductance |  | 281 | UMHOS/CM | SM 2510B
Lake Erie | CE100 | 2024-08-13 09:00 | Specific Conductance |  | 276 | UMHOS/CM | SM 2510B
Lake Erie | CE100 | 2024-09-10 09:19 | Specific Conductance |  | 291 | UMHOS/CM | SM 2510B
Lake Erie | CE100 | 2024-10-08 09:30 | Specific Conductance |  | 291 | UMHOS/CM | SM 2510B
Lake Erie | CE100 | 2024-05-21 09:04 | Total Suspended Solids | J | 1.5 | mg/L | SM2540 D
Lake Erie | CE100 | 2024-06-12 09:10 | Total Suspended Solids | J | 1.5 | mg/L | SM2540 D
Lake Erie | CE100 | 2024-07-23 09:08 | Total Suspended Solids | J | 1.4 | mg/L | SM2540 D
Lake Erie | CE100 | 2024-08-13 09:00 | Total Suspended Solids | J | 1.4 | mg/L | SM2540 D
Lake Erie | CE100 | 2024-09-10 09:19 | Total Suspended Solids |  | 2.2 | mg/L | SM2540 D
Lake Erie | CE100 | 2024-10-08 09:30 | Total Suspended Solids |  | 4.9 | mg/L | SM2540 D
Lake Erie | CE100 | 2024-05-21 09:04 | Turbidity |  | 1.5 | NTU | EPA 180.1
Lake Erie | CE100 | 2024-06-12 09:10 | Turbidity |  | 1.5 | NTU | EPA 180.1
Lake Erie | CE100 | 2024-07-23 09:08 | Turbidity |  | 1.4 | NTU | EPA 180.1
Lake Erie | CE100 | 2024-08-13 09:00 | Turbidity |  | 1.1 | NTU | EPA 180.1
Lake Erie | CE100 | 2024-09-10 09:19 | Turbidity |  | 1.6 | NTU | EPA 180.1
Lake Erie | CE100 | 2024-10-08 09:30 | Turbidity |  | 2.3 | NTU | EPA 180.1
Lake Erie | CE100 | 2024-05-21 09:04 | Water Temperature |  | 17.2 | °C | EPA 170.1
Lake Erie | CE100 | 2024-06-12 09:10 | Water Temperature |  | 19.68 | °C | EPA 170.1
Lake Erie | CE100 | 2024-07-23 09:08 | Water Temperature |  | 24.69 | °C | EPA 170.1
Lake Erie | CE100 | 2024-08-13 09:00 | Water Temperature |  | 23.63 | °C | EPA 170.1
Lake Erie | CE100 | 2024-09-10 09:19 | Water Temperature |  | 21.26 | °C | EPA 170.1
Lake Erie | CE100 | 2024-10-08 09:30 | Water Temperature |  | 20.06 | °C | EPA 170.1
Lake Erie | CE92 | 2024-05-21 10:01 | Alkalinity, Total |  | 92.7 | mg/LCaCO3 | EPA-310.2
Lake Erie | CE92 | 2024-06-12 09:30 | Alkalinity, Total |  | 92.2 | mg/LCaCO3 | EPA-310.2
Lake Erie | CE92 | 2024-07-23 09:27 | Alkalinity, Total |  | 95.1 | mg/LCaCO3 | EPA-310.2
Lake Erie | CE92 | 2024-08-13 09:18 | Alkalinity, Total |  | 96.6 | mg/LCaCO3 | EPA-310.2
Lake Erie | CE92 | 2024-09-10 09:41 | Alkalinity, Total |  | 94.9 | mg/LCaCO3 | EPA-310.2
Lake Erie | CE92 | 2024-10-08 10:10 | Alkalinity, Total |  | 95.2 | mg/LCaCO3 | EPA-310.2
Lake Erie | CE92 | 2024-05-21 10:01 | Ammonia, Total | J | 0.042 | mg/L | EPA-350.1 (G)
Lake Erie | CE92 | 2024-06-12 09:30 | Ammonia, Total | J | 0.041 | mg/L | EPA-350.1 (G)
Lake Erie | CE92 | 2024-07-23 09:27 | Ammonia, Total | J | 0.01 | mg/L | EPA-350.1 (G)
Lake Erie | CE92 | 2024-08-13 09:18 | Ammonia, Total | J | 0.02 | mg/L | EPA-350.1 (G)
Lake Erie | CE92 | 2024-09-10 09:41 | Ammonia, Total | J | 0.024 | mg/L | EPA-350.1 (G)
Lake Erie | CE92 | 2024-10-08 10:10 | Ammonia, Total | J | 0.037 | mg/L | EPA-350.1 (G)
Lake Erie | CE92 | 2024-05-21 10:01 | Chlorophyll A |  | 3.13 | ug/L | EPA 445.0
Lake Erie | CE92 | 2024-06-12 09:30 | Chlorophyll A |  | 3.42 | ug/L | EPA 445.0
Lake Erie | CE92 | 2024-07-23 09:27 | Chlorophyll A |  | 8.42 | ug/L | EPA 445.0
Lake Erie | CE92 | 2024-08-13 09:18 | Chlorophyll A |  | 17.1 | ug/L | EPA 445.0
Lake Erie | CE92 | 2024-09-10 09:41 | Chlorophyll A |  | 12.7 | ug/L | EPA 445.0
Lake Erie | CE92 | 2024-10-08 10:10 | Chlorophyll A |  | 19.7 | ug/L | EPA 445.0
Lake Erie | CE92 | 2024-05-21 10:01 | Conductivity |  | 279 | UMHOS/CM | SM 2510A
Lake Erie | CE92 | 2024-06-12 09:30 | Conductivity |  | 244 | UMHOS/CM | SM 2510A
Lake Erie | CE92 | 2024-07-23 09:27 | Conductivity |  | 281 | UMHOS/CM | SM 2510A
Lake Erie | CE92 | 2024-08-13 09:18 | Conductivity |  | 277 | UMHOS/CM | SM 2510A
Lake Erie | CE92 | 2024-09-10 09:41 | Conductivity |  | 260 | UMHOS/CM | SM 2510A
Lake Erie | CE92 | 2024-10-08 10:10 | Conductivity |  | 281 | UMHOS/CM | SM 2510A
Lake Erie | CE92 | 2024-05-21 10:01 | Dissolved Oxygen |  | 109 | % | N/A
Lake Erie | CE92 | 2024-06-12 09:30 | Dissolved Oxygen |  | 96 | % | N/A
Lake Erie | CE92 | 2024-07-23 09:27 | Dissolved Oxygen |  | 110 | % | N/A
Lake Erie | CE92 | 2024-08-13 09:18 | Dissolved Oxygen |  | 104 | % | N/A
Lake Erie | CE92 | 2024-09-10 09:41 | Dissolved Oxygen |  | 101 | % | N/A
Lake Erie | CE92 | 2024-10-08 10:10 | Dissolved Oxygen |  | 95 | % | N/A
Lake Erie | CE92 | 2024-05-21 10:01 | Dissolved Oxygen |  | 10.4 | mg/L | SM 4500-O G
Lake Erie | CE92 | 2024-06-12 09:30 | Dissolved Oxygen |  | 8.8 | mg/L | SM 4500-O G
Lake Erie | CE92 | 2024-07-23 09:27 | Dissolved Oxygen |  | 9.2 | mg/L | SM 4500-O G
Lake Erie | CE92 | 2024-08-13 09:18 | Dissolved Oxygen |  | 8.8 | mg/L | SM 4500-O G
Lake Erie | CE92 | 2024-09-10 09:41 | Dissolved Oxygen |  | 9 | mg/L | SM 4500-O G
Lake Erie | CE92 | 2024-10-08 10:10 | Dissolved Oxygen |  | 8.6 | mg/L | SM 4500-O G
Lake Erie | CE92 | 2024-05-21 10:01 | Nitrite - Nitrate, Total |  | 0.775 | mg/L | ASTM D7781
Lake Erie | CE92 | 2024-06-12 09:30 | Nitrite - Nitrate, Total |  | 0.519 | mg/L | ASTM D7781
Lake Erie | CE92 | 2024-07-23 09:27 | Nitrite - Nitrate, Total |  | 0.193 | mg/L | ASTM D7781
Lake Erie | CE92 | 2024-08-13 09:18 | Nitrite - Nitrate, Total |  | 0.04 | mg/L | ASTM D7781
Lake Erie | CE92 | 2024-09-10 09:41 | Nitrite - Nitrate, Total | J | 0.023 | mg/L | ASTM D7781
Lake Erie | CE92 | 2024-10-08 10:10 | Nitrite - Nitrate, Total |  | 0.217 | mg/L | ASTM D7781
Lake Erie | CE92 | 2024-05-21 10:01 | pH |  | 8.1 | S.U. | N/A
Lake Erie | CE92 | 2024-06-12 09:30 | pH |  | 8 | S.U. | N/A
Lake Erie | CE92 | 2024-07-23 09:27 | pH |  | 8.5 | S.U. | N/A
Lake Erie | CE92 | 2024-08-13 09:18 | pH |  | 8.5 | S.U. | N/A
Lake Erie | CE92 | 2024-09-10 09:41 | pH |  | 8.2 | S.U. | N/A
Lake Erie | CE92 | 2024-10-08 10:10 | pH |  | 8.3 | S.U. | N/A
Lake Erie | CE92 | 2024-05-21 10:01 | Phosphorus, Diss. Reactive | < | 1.6 | ug/L | EPA 365.1
Lake Erie | CE92 | 2024-06-12 09:30 | Phosphorus, Diss. Reactive |  | 5.64 | ug/L | EPA 365.1
Lake Erie | CE92 | 2024-07-23 09:27 | Phosphorus, Diss. Reactive | < | 1.96 | ug/L | EPA 365.1
Lake Erie | CE92 | 2024-08-13 09:18 | Phosphorus, Diss. Reactive | < | 1.96 | ug/L | EPA 365.1
Lake Erie | CE92 | 2024-09-10 09:41 | Phosphorus, Diss. Reactive | < | 1.96 | ug/L | EPA 365.1
Lake Erie | CE92 | 2024-10-08 10:10 | Phosphorus, Diss. Reactive |  | 9.77 | ug/L | EPA 365.1
Lake Erie | CE92 | 2024-05-21 10:01 | Phosphorus, Total | J | 0.016 | mg/L | EPA 365.1
Lake Erie | CE92 | 2024-06-12 09:30 | Phosphorus, Total | < | 0.0156 | mg/L | EPA 365.1
Lake Erie | CE92 | 2024-07-23 09:27 | Phosphorus, Total | J | 0.016 | mg/L | EPA 365.1
Lake Erie | CE92 | 2024-08-13 09:18 | Phosphorus, Total | J | 0.022 | mg/L | EPA 365.1
Lake Erie | CE92 | 2024-09-10 09:41 | Phosphorus, Total | J | 0.025 | mg/L | EPA 365.1
Lake Erie | CE92 | 2024-10-08 10:10 | Phosphorus, Total | J | 0.029 | mg/L | EPA 365.1
Lake Erie | CE92 | 2024-05-21 10:01 | Specific Conductance |  | 323 | UMHOS/CM | SM 2510B
Lake Erie | CE92 | 2024-06-12 09:30 | Specific Conductance |  | 271 | UMHOS/CM | SM 2510B
Lake Erie | CE92 | 2024-07-23 09:27 | Specific Conductance |  | 283 | UMHOS/CM | SM 2510B
Lake Erie | CE92 | 2024-08-13 09:18 | Specific Conductance |  | 283 | UMHOS/CM | SM 2510B
Lake Erie | CE92 | 2024-09-10 09:41 | Specific Conductance |  | 282 | UMHOS/CM | SM 2510B
Lake Erie | CE92 | 2024-10-08 10:10 | Specific Conductance |  | 311 | UMHOS/CM | SM 2510B
Lake Erie | CE92 | 2024-05-21 10:01 | Total Suspended Solids | J | 1.4 | mg/L | SM2540 D
Lake Erie | CE92 | 2024-06-12 09:30 | Total Suspended Solids | J | 1.7 | mg/L | SM2540 D
Lake Erie | CE92 | 2024-07-23 09:27 | Total Suspended Solids | J | 1.2 | mg/L | SM2540 D
Lake Erie | CE92 | 2024-08-13 09:18 | Total Suspended Solids |  | 3.3 | mg/L | SM2540 D
Lake Erie | CE92 | 2024-09-10 09:41 | Total Suspended Solids |  | 2.7 | mg/L | SM2540 D
Lake Erie | CE92 | 2024-10-08 10:10 | Total Suspended Solids |  | 5.5 | mg/L | SM2540 D
Lake Erie | CE92 | 2024-05-21 10:01 | Turbidity |  | 2 | NTU | EPA 180.1
Lake Erie | CE92 | 2024-06-12 09:30 | Turbidity |  | 1.7 | NTU | EPA 180.1
Lake Erie | CE92 | 2024-07-23 09:27 | Turbidity |  | 1.4 | NTU | EPA 180.1
Lake Erie | CE92 | 2024-08-13 09:18 | Turbidity |  | 2.3 | NTU | EPA 180.1
Lake Erie | CE92 | 2024-09-10 09:41 | Turbidity |  | 1.6 | NTU | EPA 180.1
Lake Erie | CE92 | 2024-10-08 10:10 | Turbidity |  | 3.5 | NTU | EPA 180.1
Lake Erie | CE92 | 2024-05-21 10:01 | Water Temperature |  | 17.91 | °C | EPA 170.1
Lake Erie | CE92 | 2024-06-12 09:30 | Water Temperature |  | 19.72 | °C | EPA 170.1
Lake Erie | CE92 | 2024-07-23 09:27 | Water Temperature |  | 24.63 | °C | EPA 170.1
Lake Erie | CE92 | 2024-08-13 09:18 | Water Temperature |  | 23.91 | °C | EPA 170.1
Lake Erie | CE92 | 2024-09-10 09:41 | Water Temperature |  | 21.01 | °C | EPA 170.1
Lake Erie | CE92 | 2024-10-08 10:10 | Water Temperature |  | 19.88 | °C | EPA 170.1
Lake Erie | CW82 | 2024-05-21 10:19 | Alkalinity, Total |  | 91.8 | mg/LCaCO3 | EPA-310.2
Lake Erie | CW82 | 2024-06-12 10:05 | Alkalinity, Total |  | 93.3 | mg/LCaCO3 | EPA-310.2
Lake Erie | CW82 | 2024-07-23 10:00 | Alkalinity, Total |  | 92.2 | mg/LCaCO3 | EPA-310.2
Lake Erie | CW82 | 2024-08-13 09:45 | Alkalinity, Total |  | 92.4 | mg/LCaCO3 | EPA-310.2
Lake Erie | CW82 | 2024-08-13 09:45 | Alkalinity, Total |  | 95.3 | mg/LCaCO3 | EPA-310.2
Lake Erie | CW82 | 2024-09-10 10:16 | Alkalinity, Total |  | 99 | mg/LCaCO3 | EPA-310.2
Lake Erie | CW82 | 2024-10-08 10:55 | Alkalinity, Total |  | 93.9 | mg/LCaCO3 | EPA-310.2
Lake Erie | CW82 | 2024-05-21 10:19 | Ammonia, Total | J | 0.031 | mg/L | EPA-350.1 (G)
Lake Erie | CW82 | 2024-06-12 10:05 | Ammonia, Total | J | 0.044 | mg/L | EPA-350.1 (G)
Lake Erie | CW82 | 2024-07-23 10:00 | Ammonia, Total | < | 0.01 | mg/L | EPA-350.1 (G)
Lake Erie | CW82 | 2024-08-13 09:45 | Ammonia, Total | J | 0.019 | mg/L | EPA-350.1 (G)
Lake Erie | CW82 | 2024-08-13 09:45 | Ammonia, Total | J | 0.024 | mg/L | EPA-350.1 (G)
Lake Erie | CW82 | 2024-09-10 10:16 | Ammonia, Total | J | 0.022 | mg/L | EPA-350.1 (G)
Lake Erie | CW82 | 2024-05-21 10:19 | Chlorophyll A |  | 1.37 | ug/L | EPA 445.0
Lake Erie | CW82 | 2024-06-12 10:05 | Chlorophyll A |  | 2.52 | ug/L | EPA 445.0
Lake Erie | CW82 | 2024-07-23 10:00 | Chlorophyll A |  | 9.11 | ug/L | EPA 445.0
Lake Erie | CW82 | 2024-08-13 09:45 | Chlorophyll A |  | 8.28 | ug/L | EPA 445.0
Lake Erie | CW82 | 2024-08-13 09:45 | Chlorophyll A |  | 8.16 | ug/L | EPA 445.0
Lake Erie | CW82 | 2024-09-10 10:16 | Chlorophyll A |  | 12 | ug/L | EPA 445.0
Lake Erie | CW82 | 2024-10-08 10:55 | Chlorophyll A |  | 14.7 | ug/L | EPA 445.0
Lake Erie | CW82 | 2024-05-21 10:19 | Conductivity |  | 247 | UMHOS/CM | SM 2510A
Lake Erie | CW82 | 2024-06-12 10:05 | Conductivity |  | 238 | UMHOS/CM | SM 2510A
Lake Erie | CW82 | 2024-07-23 10:00 | Conductivity |  | 276 | UMHOS/CM | SM 2510A
Lake Erie | CW82 | 2024-08-13 09:45 | Conductivity |  | 271 | UMHOS/CM | SM 2510A
Lake Erie | CW82 | 2024-09-10 10:16 | Conductivity |  | 260 | UMHOS/CM | SM 2510A
Lake Erie | CW82 | 2024-10-08 10:55 | Conductivity |  | 255 | UMHOS/CM | SM 2510A
Lake Erie | CW82 | 2024-05-21 10:19 | Dissolved Oxygen |  | 106.1 | % | N/A
Lake Erie | CW82 | 2024-06-12 10:05 | Dissolved Oxygen |  | 97 | % | N/A
Lake Erie | CW82 | 2024-07-23 10:00 | Dissolved Oxygen |  | 120 | % | N/A
Lake Erie | CW82 | 2024-08-13 09:45 | Dissolved Oxygen |  | 98 | % | N/A
Lake Erie | CW82 | 2024-09-10 10:16 | Dissolved Oxygen |  | 99 | % | N/A
Lake Erie | CW82 | 2024-10-08 10:55 | Dissolved Oxygen |  | 93 | % | N/A
Lake Erie | CW82 | 2024-05-21 10:19 | Dissolved Oxygen |  | 10.1 | mg/L | SM 4500-O G
Lake Erie | CW82 | 2024-06-12 10:05 | Dissolved Oxygen |  | 8.9 | mg/L | SM 4500-O G
Lake Erie | CW82 | 2024-07-23 10:00 | Dissolved Oxygen |  | 10 | mg/L | SM 4500-O G
Lake Erie | CW82 | 2024-08-13 09:45 | Dissolved Oxygen |  | 8.3 | mg/L | SM 4500-O G
Lake Erie | CW82 | 2024-09-10 10:16 | Dissolved Oxygen |  | 8.8 | mg/L | SM 4500-O G
Lake Erie | CW82 | 2024-10-08 10:55 | Dissolved Oxygen |  | 8.4 | mg/L | SM 4500-O G
Lake Erie | CW82 | 2024-05-21 10:19 | Nitrite - Nitrate, Total |  | 0.55 | mg/L | ASTM D7781
Lake Erie | CW82 | 2024-06-12 10:05 | Nitrite - Nitrate, Total |  | 0.343 | mg/L | ASTM D7781
Lake Erie | CW82 | 2024-07-23 10:00 | Nitrite - Nitrate, Total |  | 0.111 | mg/L | ASTM D7781
Lake Erie | CW82 | 2024-08-13 09:45 | Nitrite - Nitrate, Total | < | 0.01 | mg/L | ASTM D7781
Lake Erie | CW82 | 2024-08-13 09:45 | Nitrite - Nitrate, Total | < | 0.01 | mg/L | ASTM D7781
Lake Erie | CW82 | 2024-09-10 10:16 | Nitrite - Nitrate, Total | < | 0.01 | mg/L | ASTM D7781
Lake Erie | CW82 | 2024-05-21 10:19 | pH |  | 8.1 | S.U. | N/A
Lake Erie | CW82 | 2024-06-12 10:05 | pH |  | 8.2 | S.U. | N/A
Lake Erie | CW82 | 2024-07-23 10:00 | pH |  | 8.5 | S.U. | N/A
Lake Erie | CW82 | 2024-08-13 09:45 | pH |  | 8.4 | S.U. | N/A
Lake Erie | CW82 | 2024-09-10 10:16 | pH |  | 8.3 | S.U. | N/A
Lake Erie | CW82 | 2024-10-08 10:55 | pH |  | 8.2 | S.U. | N/A
Lake Erie | CW82 | 2024-05-21 10:19 | Phosphorus, Diss. Reactive | < | 1.6 | ug/L | EPA 365.1
Lake Erie | CW82 | 2024-06-12 10:05 | Phosphorus, Diss. Reactive |  | 5.06 | ug/L | EPA 365.1
Lake Erie | CW82 | 2024-07-23 10:00 | Phosphorus, Diss. Reactive | < | 1.96 | ug/L | EPA 365.1
Lake Erie | CW82 | 2024-08-13 09:45 | Phosphorus, Diss. Reactive | < | 1.96 | ug/L | EPA 365.1
Lake Erie | CW82 | 2024-08-13 09:45 | Phosphorus, Diss. Reactive | < | 1.96 | ug/L | EPA 365.1
Lake Erie | CW82 | 2024-09-10 10:16 | Phosphorus, Diss. Reactive | < | 1.96 | ug/L | EPA 365.1
Lake Erie | CW82 | 2024-10-08 10:55 | Phosphorus, Diss. Reactive |  | 14.3 | ug/L | EPA 365.1
Lake Erie | CW82 | 2024-05-21 10:19 | Phosphorus, Total | < | 0.0156 | mg/L | EPA 365.1
Lake Erie | CW82 | 2024-06-12 10:05 | Phosphorus, Total | < | 0.0156 | mg/L | EPA 365.1
Lake Erie | CW82 | 2024-07-23 10:00 | Phosphorus, Total | < | 0.0156 | mg/L | EPA 365.1
Lake Erie | CW82 | 2024-08-13 09:45 | Phosphorus, Total | J | 0.02 | mg/L | EPA 365.1
Lake Erie | CW82 | 2024-08-13 09:45 | Phosphorus, Total | J | 0.016 | mg/L | EPA 365.1
Lake Erie | CW82 | 2024-09-10 10:16 | Phosphorus, Total | J | 0.022 | mg/L | EPA 365.1
Lake Erie | CW82 | 2024-05-21 10:19 | Specific Conductance |  | 283 | UMHOS/CM | SM 2510B
Lake Erie | CW82 | 2024-06-12 10:05 | Specific Conductance |  | 266 | UMHOS/CM | SM 2510B
Lake Erie | CW82 | 2024-07-23 10:00 | Specific Conductance |  | 278 | UMHOS/CM | SM 2510B
Lake Erie | CW82 | 2024-08-13 09:45 | Specific Conductance |  | 277 | UMHOS/CM | SM 2510B
Lake Erie | CW82 | 2024-09-10 10:16 | Specific Conductance |  | 278 | UMHOS/CM | SM 2510B
Lake Erie | CW82 | 2024-10-08 10:55 | Specific Conductance |  | 281 | UMHOS/CM | SM 2510B
Lake Erie | CW82 | 2024-05-21 10:19 | Total Suspended Solids | < | 0.9 | mg/L | SM2540 D
Lake Erie | CW82 | 2024-06-12 10:05 | Total Suspended Solids | J | 1.2 | mg/L | SM2540 D
Lake Erie | CW82 | 2024-07-23 10:00 | Total Suspended Solids | J | 1.6 | mg/L | SM2540 D
Lake Erie | CW82 | 2024-08-13 09:45 | Total Suspended Solids | J | 1.8 | mg/L | SM2540 D
Lake Erie | CW82 | 2024-08-13 09:45 | Total Suspended Solids | J | 1.7 | mg/L | SM2540 D
Lake Erie | CW82 | 2024-09-10 10:16 | Total Suspended Solids |  | 2.1 | mg/L | SM2540 D
Lake Erie | CW82 | 2024-10-08 10:55 | Total Suspended Solids |  | 5 | mg/L | SM2540 D
Lake Erie | CW82 | 2024-05-21 10:19 | Turbidity |  | 1.3 | NTU | EPA 180.1
Lake Erie | CW82 | 2024-06-12 10:05 | Turbidity |  | 1.9 | NTU | EPA 180.1
Lake Erie | CW82 | 2024-07-23 10:00 | Turbidity |  | 1.5 | NTU | EPA 180.1
Lake Erie | CW82 | 2024-08-13 09:45 | Turbidity |  | 1.3 | NTU | EPA 180.1
Lake Erie | CW82 | 2024-08-13 09:45 | Turbidity |  | 1.5 | NTU | EPA 180.1
Lake Erie | CW82 | 2024-09-10 10:16 | Turbidity |  | 1.5 | NTU | EPA 180.1
Lake Erie | CW82 | 2024-10-08 10:55 | Turbidity |  | 3 | NTU | EPA 180.1
Lake Erie | CW82 | 2024-05-21 10:19 | Water Temperature |  | 18.29 | °C | EPA 170.1
Lake Erie | CW82 | 2024-06-12 10:05 | Water Temperature |  | 19.38 | °C | EPA 170.1
Lake Erie | CW82 | 2024-07-23 10:00 | Water Temperature |  | 24.72 | °C | EPA 170.1
Lake Erie | CW82 | 2024-08-13 09:45 | Water Temperature |  | 23.84 | °C | EPA 170.1
Lake Erie | CW82 | 2024-09-10 10:16 | Water Temperature |  | 21.57 | °C | EPA 170.1
Lake Erie | CW82 | 2024-10-08 10:55 | Water Temperature |  | 20.2 | °C | EPA 170.1
Lake Erie | CW88 | 2024-06-12 09:40 | Alkalinity, Total |  | 92.1 | mg/LCaCO3 | EPA-310.2
Lake Erie | CW88 | 2024-07-23 09:43 | Alkalinity, Total |  | 97.8 | mg/LCaCO3 | EPA-310.2
Lake Erie | CW88 | 2024-07-23 09:43 | Alkalinity, Total |  | 97.7 | mg/LCaCO3 | EPA-310.2
Lake Erie | CW88 | 2024-08-13 09:30 | Alkalinity, Total |  | 95 | mg/LCaCO3 | EPA-310.2
Lake Erie | CW88 | 2024-09-10 09:54 | Alkalinity, Total |  | 97 | mg/LCaCO3 | EPA-310.2
Lake Erie | CW88 | 2024-10-08 10:30 | Alkalinity, Total |  | 92.4 | mg/LCaCO3 | EPA-310.2
Lake Erie | CW88 | 2024-05-21 11:44 | Ammonia, Total | J | 0.031 | mg/L | EPA-350.1 (G)
Lake Erie | CW88 | 2024-06-12 09:40 | Ammonia, Total |  | 0.066 | mg/L | EPA-350.1 (G)
Lake Erie | CW88 | 2024-07-23 09:43 | Ammonia, Total | J | 0.013 | mg/L | EPA-350.1 (G)
Lake Erie | CW88 | 2024-07-23 09:43 | Ammonia, Total | < | 0.01 | mg/L | EPA-350.1 (G)
Lake Erie | CW88 | 2024-08-13 09:30 | Ammonia, Total | J | 0.018 | mg/L | EPA-350.1 (G)
Lake Erie | CW88 | 2024-09-10 09:54 | Ammonia, Total | J | 0.03 | mg/L | EPA-350.1 (G)
Lake Erie | CW88 | 2024-10-08 10:30 | Ammonia, Total | J | 0.032 | mg/L | EPA-350.1 (G)
Lake Erie | CW88 | 2024-05-21 11:44 | Chlorophyll A | J | 0.749 | ug/L | EPA 445.0
Lake Erie | CW88 | 2024-06-12 09:40 | Chlorophyll A |  | 2 | ug/L | EPA 445.0
Lake Erie | CW88 | 2024-07-23 09:43 | Chlorophyll A |  | 8.03 | ug/L | EPA 445.0
Lake Erie | CW88 | 2024-07-23 09:43 | Chlorophyll A |  | 8.15 | ug/L | EPA 445.0
Lake Erie | CW88 | 2024-08-13 09:30 | Chlorophyll A |  | 15.8 | ug/L | EPA 445.0
Lake Erie | CW88 | 2024-09-10 09:54 | Chlorophyll A |  | 8.52 | ug/L | EPA 445.0
Lake Erie | CW88 | 2024-10-08 10:30 | Chlorophyll A |  | 21.7 | ug/L | EPA 445.0
Lake Erie | CW88 | 2024-05-21 11:44 | Conductivity |  | 250 | UMHOS/CM | SM 2510A
Lake Erie | CW88 | 2024-06-12 09:40 | Conductivity |  | 250 | UMHOS/CM | SM 2510A
Lake Erie | CW88 | 2024-07-23 09:43 | Conductivity |  | 280 | UMHOS/CM | SM 2510A
Lake Erie | CW88 | 2024-08-13 09:30 | Conductivity |  | 276 | UMHOS/CM | SM 2510A
Lake Erie | CW88 | 2024-09-10 09:54 | Conductivity |  | 261 | UMHOS/CM | SM 2510A
Lake Erie | CW88 | 2024-10-08 10:30 | Conductivity |  | 260 | UMHOS/CM | SM 2510A
Lake Erie | CW88 | 2024-05-21 11:44 | Dissolved Oxygen |  | 111 | % | N/A
Lake Erie | CW88 | 2024-06-12 09:40 | Dissolved Oxygen |  | 94 | % | N/A
Lake Erie | CW88 | 2024-07-23 09:43 | Dissolved Oxygen |  | 113 | % | N/A
Lake Erie | CW88 | 2024-08-13 09:30 | Dissolved Oxygen |  | 103 | % | N/A
Lake Erie | CW88 | 2024-09-10 09:54 | Dissolved Oxygen |  | 101 | % | N/A
Lake Erie | CW88 | 2024-10-08 10:30 | Dissolved Oxygen |  | 96 | % | N/A
Lake Erie | CW88 | 2024-05-21 11:44 | Dissolved Oxygen |  | 10.6 | mg/L | SM 4500-O G
Lake Erie | CW88 | 2024-06-12 09:40 | Dissolved Oxygen |  | 8.6 | mg/L | SM 4500-O G
Lake Erie | CW88 | 2024-07-23 09:43 | Dissolved Oxygen |  | 9.4 | mg/L | SM 4500-O G
Lake Erie | CW88 | 2024-08-13 09:30 | Dissolved Oxygen |  | 8.7 | mg/L | SM 4500-O G
Lake Erie | CW88 | 2024-09-10 09:54 | Dissolved Oxygen |  | 9 | mg/L | SM 4500-O G
Lake Erie | CW88 | 2024-10-08 10:30 | Dissolved Oxygen |  | 8.7 | mg/L | SM 4500-O G
Lake Erie | CW88 | 2024-05-21 11:44 | Nitrite - Nitrate, Total |  | 0.546 | mg/L | ASTM D7781
Lake Erie | CW88 | 2024-06-12 09:40 | Nitrite - Nitrate, Total |  | 0.552 | mg/L | ASTM D7781
Lake Erie | CW88 | 2024-07-23 09:43 | Nitrite - Nitrate, Total |  | 0.177 | mg/L | ASTM D7781
Lake Erie | CW88 | 2024-07-23 09:43 | Nitrite - Nitrate, Total |  | 0.177 | mg/L | ASTM D7781
Lake Erie | CW88 | 2024-08-13 09:30 | Nitrite - Nitrate, Total | J | 0.036 | mg/L | ASTM D7781
Lake Erie | CW88 | 2024-09-10 09:54 | Nitrite - Nitrate, Total | < | 0.01 | mg/L | ASTM D7781
Lake Erie | CW88 | 2024-10-08 10:30 | Nitrite - Nitrate, Total |  | 0.042 | mg/L | ASTM D7781
Lake Erie | CW88 | 2024-05-21 11:44 | pH |  | 8.1 | S.U. | N/A
Lake Erie | CW88 | 2024-06-12 09:40 | pH |  | 7.9 | S.U. | N/A
Lake Erie | CW88 | 2024-07-23 09:43 | pH |  | 8.6 | S.U. | N/A
Lake Erie | CW88 | 2024-08-13 09:30 | pH |  | 8.4 | S.U. | N/A
Lake Erie | CW88 | 2024-09-10 09:54 | pH |  | 8.3 | S.U. | N/A
Lake Erie | CW88 | 2024-10-08 10:30 | pH |  | 8.2 | S.U. | N/A
Lake Erie | CW88 | 2024-05-21 11:44 | Phosphorus, Diss. Reactive | < | 1.6 | ug/L | EPA 365.1
Lake Erie | CW88 | 2024-06-12 09:40 | Phosphorus, Diss. Reactive |  | 8.32 | ug/L | EPA 365.1
Lake Erie | CW88 | 2024-07-23 09:43 | Phosphorus, Diss. Reactive | < | 1.96 | ug/L | EPA 365.1
Lake Erie | CW88 | 2024-07-23 09:43 | Phosphorus, Diss. Reactive | < | 1.96 | ug/L | EPA 365.1
Lake Erie | CW88 | 2024-08-13 09:30 | Phosphorus, Diss. Reactive | < | 1.96 | ug/L | EPA 365.1
Lake Erie | CW88 | 2024-09-10 09:54 | Phosphorus, Diss. Reactive | J | 3.84 | ug/L | EPA 365.1
Lake Erie | CW88 | 2024-10-08 10:30 | Phosphorus, Diss. Reactive |  | 8.19 | ug/L | EPA 365.1
Lake Erie | CW88 | 2024-05-21 11:44 | Phosphorus, Total | < | 0.0156 | mg/L | EPA 365.1
Lake Erie | CW88 | 2024-06-12 09:40 | Phosphorus, Total | J | 0.018 | mg/L | EPA 365.1
Lake Erie | CW88 | 2024-07-23 09:43 | Phosphorus, Total | J | 0.016 | mg/L | EPA 365.1
Lake Erie | CW88 | 2024-07-23 09:43 | Phosphorus, Total | J | 0.021 | mg/L | EPA 365.1
Lake Erie | CW88 | 2024-08-13 09:30 | Phosphorus, Total | J | 0.021 | mg/L | EPA 365.1
Lake Erie | CW88 | 2024-09-10 09:54 | Phosphorus, Total | J | 0.022 | mg/L | EPA 365.1
Lake Erie | CW88 | 2024-10-08 10:30 | Phosphorus, Total | J | 0.028 | mg/L | EPA 365.1
Lake Erie | CW88 | 2024-05-21 11:44 | Specific Conductance |  | 290 | UMHOS/CM | SM 2510B
Lake Erie | CW88 | 2024-06-12 09:40 | Specific Conductance |  | 276 | UMHOS/CM | SM 2510B
Lake Erie | CW88 | 2024-07-23 09:43 | Specific Conductance |  | 282 | UMHOS/CM | SM 2510B
Lake Erie | CW88 | 2024-08-13 09:30 | Specific Conductance |  | 282 | UMHOS/CM | SM 2510B
Lake Erie | CW88 | 2024-09-10 09:54 | Specific Conductance |  | 282 | UMHOS/CM | SM 2510B
Lake Erie | CW88 | 2024-10-08 10:30 | Specific Conductance |  | 287 | UMHOS/CM | SM 2510B
Lake Erie | CW88 | 2024-06-12 09:40 | Total Suspended Solids | J | 1.2 | mg/L | SM2540 D
Lake Erie | CW88 | 2024-07-23 09:43 | Total Suspended Solids | J | 1.5 | mg/L | SM2540 D
Lake Erie | CW88 | 2024-07-23 09:43 | Total Suspended Solids | J | 1.3 | mg/L | SM2540 D
Lake Erie | CW88 | 2024-08-13 09:30 | Total Suspended Solids |  | 2.9 | mg/L | SM2540 D
Lake Erie | CW88 | 2024-09-10 09:54 | Total Suspended Solids |  | 2.8 | mg/L | SM2540 D
Lake Erie | CW88 | 2024-10-08 10:30 | Total Suspended Solids |  | 5.2 | mg/L | SM2540 D
Lake Erie | CW88 | 2024-05-21 11:44 | Turbidity |  | 1.7 | NTU | EPA 180.1
Lake Erie | CW88 | 2024-06-12 09:40 | Turbidity |  | 2 | NTU | EPA 180.1
Lake Erie | CW88 | 2024-07-23 09:43 | Turbidity |  | 1.4 | NTU | EPA 180.1
Lake Erie | CW88 | 2024-07-23 09:43 | Turbidity |  | 1.3 | NTU | EPA 180.1
Lake Erie | CW88 | 2024-08-13 09:30 | Turbidity |  | 1.7 | NTU | EPA 180.1
Lake Erie | CW88 | 2024-09-10 09:54 | Turbidity |  | 1.8 | NTU | EPA 180.1
Lake Erie | CW88 | 2024-10-08 10:30 | Turbidity |  | 3.7 | NTU | EPA 180.1
Lake Erie | CW88 | 2024-05-21 11:44 | Water Temperature |  | 17.75 | °C | EPA 170.1
Lake Erie | CW88 | 2024-06-12 09:40 | Water Temperature |  | 19.91 | °C | EPA 170.1
Lake Erie | CW88 | 2024-07-23 09:43 | Water Temperature |  | 24.64 | °C | EPA 170.1
Lake Erie | CW88 | 2024-08-13 09:30 | Water Temperature |  | 23.94 | °C | EPA 170.1
Lake Erie | CW88 | 2024-09-10 09:54 | Water Temperature |  | 21.1 | °C | EPA 170.1
Lake Erie | CW88 | 2024-10-08 10:30 | Water Temperature |  | 19.96 | °C | EPA 170.1
Field Blank | Field Blank | 2024-06-12 09:48 | Alkalinity, Total | < | 5.08 | mg/LCaCO3 | EPA-310.2
Field Blank | Field Blank | 2024-07-23 09:33 | Alkalinity, Total | < | 7.05 | mg/LCaCO3 | EPA-310.2
Field Blank | Field Blank | 2024-08-12 11:35 | Alkalinity, Total | < | 7.05 | mg/LCaCO3 | EPA-310.2
Field Blank | Field Blank | 2024-09-09 09:45 | Alkalinity, Total | < | 7.05 | mg/LCaCO3 | EPA-310.2
Field Blank | Field Blank | 2024-09-10 10:32 | Alkalinity, Total | < | 7.05 | mg/LCaCO3 | EPA-310.2
Field Blank | Field Blank | 2024-06-12 09:48 | Ammonia, Total | J | 0.017 | mg/L | EPA-350.1 (G)
Field Blank | Field Blank | 2024-07-23 09:33 | Ammonia, Total | < | 0.01 | mg/L | EPA-350.1 (G)
Field Blank | Field Blank | 2024-08-12 11:35 | Ammonia, Total | J | 0.013 | mg/L | EPA-350.1 (G)
Field Blank | Field Blank | 2024-09-09 09:45 | Ammonia, Total | J | 0.021 | mg/L | EPA-350.1 (G)
Field Blank | Field Blank | 2024-09-10 10:32 | Ammonia, Total | J | 0.024 | mg/L | EPA-350.1 (G)
Field Blank | Field Blank | 2024-06-12 09:48 | Chlorophyll A | < | 0.1 | ug/L | EPA 445.0
Field Blank | Field Blank | 2024-07-23 09:33 | Chlorophyll A | < | 0.1 | ug/L | EPA 445.0
Field Blank | Field Blank | 2024-08-12 11:35 | Chlorophyll A | < | 0.1 | ug/L | EPA 445.0
Field Blank | Field Blank | 2024-09-09 09:45 | Chlorophyll A | < | 0.1 | ug/L | EPA 445.0
Field Blank | Field Blank | 2024-09-10 10:32 | Chlorophyll A | < | 0.1 | ug/L | EPA 445.0
Field Blank | Field Blank | 2024-06-12 09:48 | Nitrite - Nitrate, Total | < | 0.01 | mg/L | ASTM D7781
Field Blank | Field Blank | 2024-07-23 09:33 | Nitrite - Nitrate, Total | < | 0.01 | mg/L | ASTM D7781
Field Blank | Field Blank | 2024-08-12 11:35 | Nitrite - Nitrate, Total | < | 0.01 | mg/L | ASTM D7781
Field Blank | Field Blank | 2024-09-09 09:45 | Nitrite - Nitrate, Total | < | 0.01 | mg/L | ASTM D7781
Field Blank | Field Blank | 2024-09-10 10:32 | Nitrite - Nitrate, Total | < | 0.01 | mg/L | ASTM D7781
Field Blank | Field Blank | 2024-06-12 09:48 | Phosphorus, Diss. Reactive | J | 1.79 | ug/L | EPA 365.1
Field Blank | Field Blank | 2024-07-23 09:33 | Phosphorus, Diss. Reactive | < | 1.96 | ug/L | EPA 365.1
Field Blank | Field Blank | 2024-08-12 11:35 | Phosphorus, Diss. Reactive | < | 0.005 | mg/L | EPA 365.1
Field Blank | Field Blank | 2024-09-09 09:45 | Phosphorus, Diss. Reactive | < | 0.005 | mg/L | EPA 365.1
Field Blank | Field Blank | 2024-09-10 10:32 | Phosphorus, Diss. Reactive | < | 1.96 | ug/L | EPA 365.1
Field Blank | Field Blank | 2024-06-12 09:48 | Phosphorus, Total | < | 0.0156 | mg/L | EPA 365.1
Field Blank | Field Blank | 2024-07-23 09:33 | Phosphorus, Total | < | 0.0156 | mg/L | EPA 365.1
Field Blank | Field Blank | 2024-08-12 11:35 | Phosphorus, Total | < | 0.0156 | mg/L | EPA 365.1
Field Blank | Field Blank | 2024-09-09 09:45 | Phosphorus, Total | < | 0.0156 | mg/L | EPA 365.1
Field Blank | Field Blank | 2024-09-10 10:32 | Phosphorus, Total | < | 0.0156 | mg/L | EPA 365.1
Field Blank | Field Blank | 2024-06-12 09:48 | Total Suspended Solids | < | 0.9 | mg/L | SM2540 D
Field Blank | Field Blank | 2024-07-23 09:33 | Total Suspended Solids | < | 0.9 | mg/L | SM2540 D
Field Blank | Field Blank | 2024-08-12 11:35 | Total Suspended Solids | < | 0.9 | mg/L | SM2540 D
Field Blank | Field Blank | 2024-09-09 09:45 | Total Suspended Solids | < | 0.9 | mg/L | SM2540 D
Field Blank | Field Blank | 2024-09-10 10:32 | Total Suspended Solids | < | 0.9 | mg/L | SM2540 D
Field Blank | Field Blank | 2024-06-12 09:48 | Turbidity |  | 0.1 | NTU | EPA 180.1
Field Blank | Field Blank | 2024-07-23 09:33 | Turbidity |  | 0.3 | NTU | EPA 180.1
Field Blank | Field Blank | 2024-08-12 11:35 | Turbidity |  | 0.2 | NTU | EPA 180.1
Field Blank | Field Blank | 2024-09-09 09:45 | Turbidity |  | 0.2 | NTU | EPA 180.1
Field Blank | Field Blank | 2024-09-10 10:32 | Turbidity |  | 0.2 | NTU | EPA 180.1
Cuyahoga River | River Mile 0.20 | 2024-05-20 10:50 | Alkalinity, Total |  | 94.7 | mg/LCaCO3 | EPA-310.2
Cuyahoga River | River Mile 0.20 | 2024-06-10 09:46 | Alkalinity, Total |  | 117 | mg/LCaCO3 | EPA-310.2
Cuyahoga River | River Mile 0.20 | 2024-07-15 11:40 | Alkalinity, Total |  | 122 | mg/LCaCO3 | EPA-310.2
Cuyahoga River | River Mile 0.20 | 2024-07-15 11:40 | Alkalinity, Total |  | 121 | mg/LCaCO3 | EPA-310.2
Cuyahoga River | River Mile 0.20 | 2024-08-12 10:50 | Alkalinity, Total |  | 83.2 | mg/LCaCO3 | EPA-310.2
Cuyahoga River | River Mile 0.20 | 2024-09-09 11:17 | Alkalinity, Total |  | 106 | mg/LCaCO3 | EPA-310.2
Cuyahoga River | River Mile 0.20 | 2024-10-07 10:35 | Alkalinity, Total |  | 128 | mg/LCaCO3 | EPA-310.2
Cuyahoga River | River Mile 0.20 | 2024-05-20 10:50 | Ammonia, Total |  | 0.213 | mg/L | EPA-350.1 (G)
Cuyahoga River | River Mile 0.20 | 2024-06-10 09:46 | Ammonia, Total |  | 0.312 | mg/L | EPA-350.1 (G)
Cuyahoga River | River Mile 0.20 | 2024-07-15 11:40 | Ammonia, Total |  | 0.193 | mg/L | EPA-350.1 (G)
Cuyahoga River | River Mile 0.20 | 2024-07-15 11:40 | Ammonia, Total |  | 0.181 | mg/L | EPA-350.1 (G)
Cuyahoga River | River Mile 0.20 | 2024-08-12 10:50 | Ammonia, Total |  | 0.141 | mg/L | EPA-350.1 (G)
Cuyahoga River | River Mile 0.20 | 2024-09-09 11:17 | Ammonia, Total |  | 0.268 | mg/L | EPA-350.1 (G)
Cuyahoga River | River Mile 0.20 | 2024-10-07 10:35 | Ammonia, Total |  | 0.183 | mg/L | EPA-350.1 (G)
Cuyahoga River | River Mile 0.20 | 2024-05-20 10:50 | Chlorophyll A |  | 4.13 | ug/L | EPA 445.0
Cuyahoga River | River Mile 0.20 | 2024-06-10 09:46 | Chlorophyll A |  | 1.75 | ug/L | EPA 445.0
Cuyahoga River | River Mile 0.20 | 2024-07-15 11:40 | Chlorophyll A |  | 9.11 | ug/L | EPA 445.0
Cuyahoga River | River Mile 0.20 | 2024-07-15 11:40 | Chlorophyll A |  | 8.98 | ug/L | EPA 445.0
Cuyahoga River | River Mile 0.20 | 2024-08-12 10:50 | Chlorophyll A |  | 3.92 | ug/L | EPA 445.0
Cuyahoga River | River Mile 0.20 | 2024-09-09 11:17 | Chlorophyll A |  | 2.79 | ug/L | EPA 445.0
Cuyahoga River | River Mile 0.20 | 2024-10-07 10:35 | Chlorophyll A |  | 3.16 | ug/L | EPA 445.0
Cuyahoga River | River Mile 0.20 | 2024-05-20 10:50 | Conductivity |  | 568 | UMHOS/CM | SM 2510A
Cuyahoga River | River Mile 0.20 | 2024-06-10 09:46 | Conductivity |  | 671 | UMHOS/CM | SM 2510A
Cuyahoga River | River Mile 0.20 | 2024-07-15 11:40 | Conductivity |  | 922 | UMHOS/CM | SM 2510A
Cuyahoga River | River Mile 0.20 | 2024-08-12 10:50 | Conductivity |  | 392 | UMHOS/CM | SM 2510A
Cuyahoga River | River Mile 0.20 | 2024-09-09 11:17 | Conductivity |  | 764 | UMHOS/CM | SM 2510A
Cuyahoga River | River Mile 0.20 | 2024-10-07 10:35 | Conductivity |  | 735 | UMHOS/CM | SM 2510A
Cuyahoga River | River Mile 0.20 | 2024-05-20 10:50 | Dissolved Oxygen |  | 67 | % | N/A
Cuyahoga River | River Mile 0.20 | 2024-06-10 09:46 | Dissolved Oxygen |  | 60.3 | % | N/A
Cuyahoga River | River Mile 0.20 | 2024-07-15 11:40 | Dissolved Oxygen |  | 76 | % | N/A
Cuyahoga River | River Mile 0.20 | 2024-08-12 10:50 | Dissolved Oxygen |  | 81 | % | N/A
Cuyahoga River | River Mile 0.20 | 2024-09-09 11:17 | Dissolved Oxygen |  | 65 | % | N/A
Cuyahoga River | River Mile 0.20 | 2024-10-07 10:35 | Dissolved Oxygen |  | 81 | % | N/A
Cuyahoga River | River Mile 0.20 | 2024-05-20 10:50 | Dissolved Oxygen |  | 6.2 | mg/L | SM 4500-O G
Cuyahoga River | River Mile 0.20 | 2024-06-10 09:46 | Dissolved Oxygen |  | 5.3 | mg/L | SM 4500-O G
Cuyahoga River | River Mile 0.20 | 2024-07-15 11:40 | Dissolved Oxygen |  | 6 | mg/L | SM 4500-O G
Cuyahoga River | River Mile 0.20 | 2024-08-12 10:50 | Dissolved Oxygen |  | 6.7 | mg/L | SM 4500-O G
Cuyahoga River | River Mile 0.20 | 2024-09-09 11:17 | Dissolved Oxygen |  | 5.8 | mg/L | SM 4500-O G
Cuyahoga River | River Mile 0.20 | 2024-10-07 10:35 | Dissolved Oxygen |  | 7.4 | mg/L | SM 4500-O G
Cuyahoga River | River Mile 0.20 | 2024-05-20 10:50 | Nitrite - Nitrate, Total |  | 2.43 | mg/L | ASTM D7781
Cuyahoga River | River Mile 0.20 | 2024-06-10 09:46 | Nitrite - Nitrate, Total |  | 2.69 | mg/L | ASTM D7781
Cuyahoga River | River Mile 0.20 | 2024-07-15 11:40 | Nitrite - Nitrate, Total |  | 5.04 | mg/L | ASTM D7781
Cuyahoga River | River Mile 0.20 | 2024-07-15 11:40 | Nitrite - Nitrate, Total |  | 5 | mg/L | ASTM D7781
Cuyahoga River | River Mile 0.20 | 2024-08-12 10:50 | Nitrite - Nitrate, Total |  | 1.09 | mg/L | ASTM D7781
Cuyahoga River | River Mile 0.20 | 2024-09-09 11:17 | Nitrite - Nitrate, Total |  | 5 | mg/L | ASTM D7781
Cuyahoga River | River Mile 0.20 | 2024-10-07 10:35 | Nitrite - Nitrate, Total |  | 3.63 | mg/L | ASTM D7781
Cuyahoga River | River Mile 0.20 | 2024-05-20 10:50 | pH |  | 7.4 | S.U. | N/A
Cuyahoga River | River Mile 0.20 | 2024-06-10 09:46 | pH |  | 7.4 | S.U. | N/A
Cuyahoga River | River Mile 0.20 | 2024-07-15 11:40 | pH |  | 7.7 | S.U. | N/A
Cuyahoga River | River Mile 0.20 | 2024-08-12 10:50 | pH |  | 7.7 | S.U. | N/A
Cuyahoga River | River Mile 0.20 | 2024-09-09 11:17 | pH |  | 7.5 | S.U. | N/A
Cuyahoga River | River Mile 0.20 | 2024-10-07 10:35 | pH |  | 7.2 | S.U. | N/A
Cuyahoga River | River Mile 0.20 | 2024-05-20 10:50 | Phosphorus, Diss. Reactive | J | 0.0245 | mg/L | EPA 365.1
Cuyahoga River | River Mile 0.20 | 2024-06-10 09:46 | Phosphorus, Diss. Reactive |  | 0.0562 | mg/L | EPA 365.1
Cuyahoga River | River Mile 0.20 | 2024-07-15 11:40 | Phosphorus, Diss. Reactive |  | 0.112 | mg/L | EPA 365.1
Cuyahoga River | River Mile 0.20 | 2024-07-15 11:40 | Phosphorus, Diss. Reactive |  | 0.113 | mg/L | EPA 365.1
Cuyahoga River | River Mile 0.20 | 2024-08-12 10:50 | Phosphorus, Diss. Reactive |  | 0.0473 | mg/L | EPA 365.1
Cuyahoga River | River Mile 0.20 | 2024-09-09 11:17 | Phosphorus, Diss. Reactive |  | 0.117 | mg/L | EPA 365.1
Cuyahoga River | River Mile 0.20 | 2024-10-07 10:35 | Phosphorus, Diss. Reactive |  | 0.149 | mg/L | EPA 365.1
Cuyahoga River | River Mile 0.20 | 2024-05-20 10:50 | Phosphorus, Total |  | 0.064 | mg/L | EPA 365.1
Cuyahoga River | River Mile 0.20 | 2024-06-10 09:46 | Phosphorus, Total |  | 0.09 | mg/L | EPA 365.1
Cuyahoga River | River Mile 0.20 | 2024-07-15 11:40 | Phosphorus, Total |  | 0.149 | mg/L | EPA 365.1
Cuyahoga River | River Mile 0.20 | 2024-07-15 11:40 | Phosphorus, Total |  | 0.149 | mg/L | EPA 365.1
Cuyahoga River | River Mile 0.20 | 2024-08-12 10:50 | Phosphorus, Total |  | 0.093 | mg/L | EPA 365.1
Cuyahoga River | River Mile 0.20 | 2024-09-09 11:17 | Phosphorus, Total |  | 0.161 | mg/L | EPA 365.1
Cuyahoga River | River Mile 0.20 | 2024-10-07 10:35 | Phosphorus, Total |  | 0.19 | mg/L | EPA 365.1
Cuyahoga River | River Mile 0.20 | 2024-05-20 10:50 | Specific Conductance |  | 632 | UMHOS/CM | SM 2510B
Cuyahoga River | River Mile 0.20 | 2024-06-10 09:46 | Specific Conductance |  | 715 | UMHOS/CM | SM 2510B
Cuyahoga River | River Mile 0.20 | 2024-07-15 11:40 | Specific Conductance |  | 881 | UMHOS/CM | SM 2510B
Cuyahoga River | River Mile 0.20 | 2024-08-12 10:50 | Specific Conductance |  | 393 | UMHOS/CM | SM 2510B
Cuyahoga River | River Mile 0.20 | 2024-09-09 11:17 | Specific Conductance |  | 818 | UMHOS/CM | SM 2510B
Cuyahoga River | River Mile 0.20 | 2024-10-07 10:35 | Specific Conductance |  | 820 | UMHOS/CM | SM 2510B
Cuyahoga River | River Mile 0.20 | 2024-05-20 10:50 | Total Suspended Solids |  | 46.6 | mg/L | SM2540 D
Cuyahoga River | River Mile 0.20 | 2024-06-10 09:46 | Total Suspended Solids |  | 14.4 | mg/L | SM2540 D
Cuyahoga River | River Mile 0.20 | 2024-07-15 11:40 | Total Suspended Solids |  | 15.5 | mg/L | SM2540 D
Cuyahoga River | River Mile 0.20 | 2024-07-15 11:40 | Total Suspended Solids |  | 14.7 | mg/L | SM2540 D
Cuyahoga River | River Mile 0.20 | 2024-08-12 10:50 | Total Suspended Solids |  | 19.8 | mg/L | SM2540 D
Cuyahoga River | River Mile 0.20 | 2024-09-09 11:17 | Total Suspended Solids |  | 12.5 | mg/L | SM2540 D
Cuyahoga River | River Mile 0.20 | 2024-10-07 10:35 | Total Suspended Solids |  | 15.5 | mg/L | SM2540 D
Cuyahoga River | River Mile 0.20 | 2024-05-20 10:50 | Turbidity |  | 104.8 | NTU | EPA 180.1
Cuyahoga River | River Mile 0.20 | 2024-06-10 09:46 | Turbidity |  | 13 | NTU | EPA 180.1
Cuyahoga River | River Mile 0.20 | 2024-07-15 11:40 | Turbidity |  | 13 | NTU | EPA 180.1
Cuyahoga River | River Mile 0.20 | 2024-07-15 11:40 | Turbidity |  | 12.6 | NTU | EPA 180.1
Cuyahoga River | River Mile 0.20 | 2024-08-12 10:50 | Turbidity |  | 20.3 | NTU | EPA 180.1
Cuyahoga River | River Mile 0.20 | 2024-09-09 11:17 | Turbidity |  | 13.5 | NTU | EPA 180.1
Cuyahoga River | River Mile 0.20 | 2024-10-07 10:35 | Turbidity |  | 13.1 | NTU | EPA 180.1
Cuyahoga River | River Mile 0.20 | 2024-05-20 10:50 | Water Temperature |  | 19.63 | °C | EPA 170.1
Cuyahoga River | River Mile 0.20 | 2024-06-10 09:46 | Water Temperature |  | 21.78 | °C | EPA 170.1
Cuyahoga River | River Mile 0.20 | 2024-07-15 11:40 | Water Temperature |  | 27.53 | °C | EPA 170.1
Cuyahoga River | River Mile 0.20 | 2024-08-12 10:50 | Water Temperature |  | 24.9 | °C | EPA 170.1
Cuyahoga River | River Mile 0.20 | 2024-09-09 11:17 | Water Temperature |  | 21.58 | °C | EPA 170.1
Cuyahoga River | River Mile 0.20 | 2024-10-07 10:35 | Water Temperature |  | 19.53 | °C | EPA 170.1
Euclid Creek | River Mile 0.55 | 2024-05-20 10:10 | Alkalinity, Total |  | 129 | mg/LCaCO3 | EPA-310.2
Euclid Creek | River Mile 0.55 | 2024-06-10 09:00 | Alkalinity, Total |  | 123 | mg/LCaCO3 | EPA-310.2
Euclid Creek | River Mile 0.55 | 2024-06-10 09:00 | Alkalinity, Total |  | 123 | mg/LCaCO3 | EPA-310.2
Euclid Creek | River Mile 0.55 | 2024-07-15 10:55 | Alkalinity, Total |  | 97.1 | mg/LCaCO3 | EPA-310.2
Euclid Creek | River Mile 0.55 | 2024-08-12 10:12 | Alkalinity, Total |  | 120 | mg/LCaCO3 | EPA-310.2
Euclid Creek | River Mile 0.55 | 2024-09-09 09:45 | Alkalinity, Total |  | 108 | mg/LCaCO3 | EPA-310.2
Euclid Creek | River Mile 0.55 | 2024-10-07 09:25 | Alkalinity, Total |  | 124 | mg/LCaCO3 | EPA-310.2
Euclid Creek | River Mile 0.55 | 2024-05-20 10:10 | Ammonia, Total | J | 0.04 | mg/L | EPA-350.1 (G)
Euclid Creek | River Mile 0.55 | 2024-06-10 09:00 | Ammonia, Total | J | 0.042 | mg/L | EPA-350.1 (G)
Euclid Creek | River Mile 0.55 | 2024-06-10 09:00 | Ammonia, Total | J | 0.042 | mg/L | EPA-350.1 (G)
Euclid Creek | River Mile 0.55 | 2024-07-15 10:55 | Ammonia, Total |  | 0.05 | mg/L | EPA-350.1 (G)
Euclid Creek | River Mile 0.55 | 2024-08-12 10:12 | Ammonia, Total | J | 0.025 | mg/L | EPA-350.1 (G)
Euclid Creek | River Mile 0.55 | 2024-09-09 09:45 | Ammonia, Total | < | 0.01 | mg/L | EPA-350.1 (G)
Euclid Creek | River Mile 0.55 | 2024-10-07 09:25 | Ammonia, Total | J | 0.033 | mg/L | EPA-350.1 (G)
Euclid Creek | River Mile 0.55 | 2024-05-20 10:10 | Chlorophyll A |  | 3.48 | ug/L | EPA 445.0
Euclid Creek | River Mile 0.55 | 2024-06-10 09:00 | Chlorophyll A |  | 7.38 | ug/L | EPA 445.0
Euclid Creek | River Mile 0.55 | 2024-06-10 09:00 | Chlorophyll A |  | 7.12 | ug/L | EPA 445.0
Euclid Creek | River Mile 0.55 | 2024-07-15 10:55 | Chlorophyll A |  | 7.04 | ug/L | EPA 445.0
Euclid Creek | River Mile 0.55 | 2024-08-12 10:12 | Chlorophyll A |  | 4.42 | ug/L | EPA 445.0
Euclid Creek | River Mile 0.55 | 2024-09-09 09:45 | Chlorophyll A |  | 2.35 | ug/L | EPA 445.0
Euclid Creek | River Mile 0.55 | 2024-10-07 09:25 | Chlorophyll A |  | 1.52 | ug/L | EPA 445.0
Euclid Creek | River Mile 0.55 | 2024-05-20 10:10 | Conductivity |  | 889 | UMHOS/CM | SM 2510A
Euclid Creek | River Mile 0.55 | 2024-06-10 09:00 | Conductivity |  | 727 | UMHOS/CM | SM 2510A
Euclid Creek | River Mile 0.55 | 2024-07-15 10:55 | Conductivity |  | 726 | UMHOS/CM | SM 2510A
Euclid Creek | River Mile 0.55 | 2024-08-12 10:12 | Conductivity |  | 641 | UMHOS/CM | SM 2510A
Euclid Creek | River Mile 0.55 | 2024-09-09 09:45 | Conductivity |  | 531 | UMHOS/CM | SM 2510A
Euclid Creek | River Mile 0.55 | 2024-10-07 09:25 | Conductivity |  | 582 | UMHOS/CM | SM 2510A
Euclid Creek | River Mile 0.55 | 2024-05-20 10:10 | Dissolved Oxygen |  | 126 | % | N/A
Euclid Creek | River Mile 0.55 | 2024-06-10 09:00 | Dissolved Oxygen |  | 90 | % | N/A
Euclid Creek | River Mile 0.55 | 2024-07-15 10:55 | Dissolved Oxygen |  | 117 | % | N/A
Euclid Creek | River Mile 0.55 | 2024-08-12 10:12 | Dissolved Oxygen |  | 115 | % | N/A
Euclid Creek | River Mile 0.55 | 2024-09-09 09:45 | Dissolved Oxygen |  | 86 | % | N/A
Euclid Creek | River Mile 0.55 | 2024-10-07 09:25 | Dissolved Oxygen |  | 88 | % | N/A
Euclid Creek | River Mile 0.55 | 2024-05-20 10:10 | Dissolved Oxygen |  | 11.2 | mg/L | SM 4500-O G
Euclid Creek | River Mile 0.55 | 2024-06-10 09:00 | Dissolved Oxygen |  | 8.6 | mg/L | SM 4500-O G
Euclid Creek | River Mile 0.55 | 2024-07-15 10:55 | Dissolved Oxygen |  | 9.6 | mg/L | SM 4500-O G
Euclid Creek | River Mile 0.55 | 2024-08-12 10:12 | Dissolved Oxygen |  | 10.2 | mg/L | SM 4500-O G
Euclid Creek | River Mile 0.55 | 2024-09-09 09:45 | Dissolved Oxygen |  | 8.2 | mg/L | SM 4500-O G
Euclid Creek | River Mile 0.55 | 2024-10-07 09:25 | Dissolved Oxygen |  | 8.8 | mg/L | SM 4500-O G
Euclid Creek | River Mile 0.55 | 2024-05-20 10:10 | Nitrite - Nitrate, Total |  | 0.384 | mg/L | ASTM D7781
Euclid Creek | River Mile 0.55 | 2024-06-10 09:00 | Nitrite - Nitrate, Total |  | 0.44 | mg/L | ASTM D7781
Euclid Creek | River Mile 0.55 | 2024-06-10 09:00 | Nitrite - Nitrate, Total |  | 0.422 | mg/L | ASTM D7781
Euclid Creek | River Mile 0.55 | 2024-07-15 10:55 | Nitrite - Nitrate, Total |  | 0.349 | mg/L | ASTM D7781
Euclid Creek | River Mile 0.55 | 2024-08-12 10:12 | Nitrite - Nitrate, Total | J | 0.02 | mg/L | ASTM D7781
Euclid Creek | River Mile 0.55 | 2024-09-09 09:45 | Nitrite - Nitrate, Total |  | 0.267 | mg/L | ASTM D7781
Euclid Creek | River Mile 0.55 | 2024-10-07 09:25 | Nitrite - Nitrate, Total |  | 0.063 | mg/L | ASTM D7781
Euclid Creek | River Mile 0.55 | 2024-05-20 10:10 | pH |  | 8.1 | S.U. | N/A
Euclid Creek | River Mile 0.55 | 2024-06-10 09:00 | pH |  | 7.8 | S.U. | N/A
Euclid Creek | River Mile 0.55 | 2024-07-15 10:55 | pH |  | 8.4 | S.U. | N/A
Euclid Creek | River Mile 0.55 | 2024-08-12 10:12 | pH |  | 8.3 | S.U. | N/A
Euclid Creek | River Mile 0.55 | 2024-09-09 09:45 | pH |  | 8.1 | S.U. | N/A
Euclid Creek | River Mile 0.55 | 2024-10-07 09:25 | pH |  | 7 | S.U. | N/A
Euclid Creek | River Mile 0.55 | 2024-05-20 10:10 | Phosphorus, Diss. Reactive |  | 0.0419 | mg/L | EPA 365.1
Euclid Creek | River Mile 0.55 | 2024-06-10 09:00 | Phosphorus, Diss. Reactive |  | 0.0312 | mg/L | EPA 365.1
Euclid Creek | River Mile 0.55 | 2024-06-10 09:00 | Phosphorus, Diss. Reactive |  | 0.0309 | mg/L | EPA 365.1
Euclid Creek | River Mile 0.55 | 2024-07-15 10:55 | Phosphorus, Diss. Reactive | J | 0.0282 | mg/L | EPA 365.1
Euclid Creek | River Mile 0.55 | 2024-08-12 10:12 | Phosphorus, Diss. Reactive | J | 0.0259 | mg/L | EPA 365.1
Euclid Creek | River Mile 0.55 | 2024-09-09 09:45 | Phosphorus, Diss. Reactive |  | 0.0658 | mg/L | EPA 365.1
Euclid Creek | River Mile 0.55 | 2024-10-07 09:25 | Phosphorus, Diss. Reactive | J | 0.0292 | mg/L | EPA 365.1
Euclid Creek | River Mile 0.55 | 2024-05-20 10:10 | Phosphorus, Total |  | 0.058 | mg/L | EPA 365.1
Euclid Creek | River Mile 0.55 | 2024-06-10 09:00 | Phosphorus, Total |  | 0.049 | mg/L | EPA 365.1
Euclid Creek | River Mile 0.55 | 2024-06-10 09:00 | Phosphorus, Total |  | 0.051 | mg/L | EPA 365.1
Euclid Creek | River Mile 0.55 | 2024-07-15 10:55 | Phosphorus, Total |  | 0.062 | mg/L | EPA 365.1
Euclid Creek | River Mile 0.55 | 2024-08-12 10:12 | Phosphorus, Total |  | 0.05 | mg/L | EPA 365.1
Euclid Creek | River Mile 0.55 | 2024-09-09 09:45 | Phosphorus, Total |  | 0.102 | mg/L | EPA 365.1
Euclid Creek | River Mile 0.55 | 2024-10-07 09:25 | Phosphorus, Total |  | 0.049 | mg/L | EPA 365.1
Euclid Creek | River Mile 0.55 | 2024-05-20 10:10 | Specific Conductance |  | 962 | UMHOS/CM | SM 2510B
Euclid Creek | River Mile 0.55 | 2024-06-10 09:00 | Specific Conductance |  | 844 | UMHOS/CM | SM 2510B
Euclid Creek | River Mile 0.55 | 2024-07-15 10:55 | Specific Conductance |  | 735 | UMHOS/CM | SM 2510B
Euclid Creek | River Mile 0.55 | 2024-08-12 10:12 | Specific Conductance |  | 693 | UMHOS/CM | SM 2510B
Euclid Creek | River Mile 0.55 | 2024-09-09 09:45 | Specific Conductance |  | 617 | UMHOS/CM | SM 2510B
Euclid Creek | River Mile 0.55 | 2024-10-07 09:25 | Specific Conductance |  | 715 | UMHOS/CM | SM 2510B
Euclid Creek | River Mile 0.55 | 2024-05-20 10:10 | Total Suspended Solids |  | 2.8 | mg/L | SM2540 D
Euclid Creek | River Mile 0.55 | 2024-06-10 09:00 | Total Suspended Solids |  | 2.2 | mg/L | SM2540 D
Euclid Creek | River Mile 0.55 | 2024-06-10 09:00 | Total Suspended Solids |  | 2.1 | mg/L | SM2540 D
Euclid Creek | River Mile 0.55 | 2024-07-15 10:55 | Total Suspended Solids |  | 7.5 | mg/L | SM2540 D
Euclid Creek | River Mile 0.55 | 2024-08-12 10:12 | Total Suspended Solids |  | 3.8 | mg/L | SM2540 D
Euclid Creek | River Mile 0.55 | 2024-09-09 09:45 | Total Suspended Solids |  | 17.8 | mg/L | SM2540 D
Euclid Creek | River Mile 0.55 | 2024-10-07 09:25 | Total Suspended Solids | J | 1.7 | mg/L | SM2540 D
Euclid Creek | River Mile 0.55 | 2024-05-20 10:10 | Turbidity |  | 2.5 | NTU | EPA 180.1
Euclid Creek | River Mile 0.55 | 2024-06-10 09:00 | Turbidity |  | 1.8 | NTU | EPA 180.1
Euclid Creek | River Mile 0.55 | 2024-06-10 09:00 | Turbidity |  | 1.7 | NTU | EPA 180.1
Euclid Creek | River Mile 0.55 | 2024-07-15 10:55 | Turbidity |  | 4.7 | NTU | EPA 180.1
Euclid Creek | River Mile 0.55 | 2024-08-12 10:12 | Turbidity |  | 3.7 | NTU | EPA 180.1
Euclid Creek | River Mile 0.55 | 2024-09-09 09:45 | Turbidity |  | 29.4 | NTU | EPA 180.1
Euclid Creek | River Mile 0.55 | 2024-10-07 09:25 | Turbidity |  | 1.3 | NTU | EPA 180.1
Euclid Creek | River Mile 0.55 | 2024-05-20 10:10 | Water Temperature |  | 21.08 | °C | EPA 170.1
Euclid Creek | River Mile 0.55 | 2024-06-10 09:00 | Water Temperature |  | 17.71 | °C | EPA 170.1
Euclid Creek | River Mile 0.55 | 2024-07-15 10:55 | Water Temperature |  | 24.73 | °C | EPA 170.1
Euclid Creek | River Mile 0.55 | 2024-08-12 10:12 | Water Temperature |  | 21.08 | °C | EPA 170.1
Euclid Creek | River Mile 0.55 | 2024-09-09 09:45 | Water Temperature |  | 17.76 | °C | EPA 170.1
Euclid Creek | River Mile 0.55 | 2024-10-07 09:25 | Water Temperature |  | 15.21 | °C | EPA 170.1
Rocky River | River Mile 0.90 | 2024-05-20 11:35 | Alkalinity, Total |  | 153 | mg/LCaCO3 | EPA-310.2
Rocky River | River Mile 0.90 | 2024-06-10 10:22 | Alkalinity, Total |  | 130 | mg/LCaCO3 | EPA-310.2
Rocky River | River Mile 0.90 | 2024-07-15 12:30 | Alkalinity, Total |  | 102 | mg/LCaCO3 | EPA-310.2
Rocky River | River Mile 0.90 | 2024-08-12 11:30 | Alkalinity, Total |  | 111 | mg/LCaCO3 | EPA-310.2
Rocky River | River Mile 0.90 | 2024-09-09 10:45 | Alkalinity, Total |  | 104 | mg/LCaCO3 | EPA-310.2
Rocky River | River Mile 0.90 | 2024-10-07 11:43 | Alkalinity, Total |  | 142 | mg/LCaCO3 | EPA-310.2
Rocky River | River Mile 0.90 | 2024-05-20 11:35 | Ammonia, Total | J | 0.038 | mg/L | EPA-350.1 (G)
Rocky River | River Mile 0.90 | 2024-06-10 10:22 | Ammonia, Total |  | 0.082 | mg/L | EPA-350.1 (G)
Rocky River | River Mile 0.90 | 2024-07-15 12:30 | Ammonia, Total |  | 0.133 | mg/L | EPA-350.1 (G)
Rocky River | River Mile 0.90 | 2024-08-12 11:30 | Ammonia, Total |  | 0.065 | mg/L | EPA-350.1 (G)
Rocky River | River Mile 0.90 | 2024-09-09 10:45 | Ammonia, Total |  | 0.096 | mg/L | EPA-350.1 (G)
Rocky River | River Mile 0.90 | 2024-10-07 11:43 | Ammonia, Total |  | 0.056 | mg/L | EPA-350.1 (G)
Rocky River | River Mile 0.90 | 2024-05-20 11:35 | Chlorophyll A |  | 4.46 | ug/L | EPA 445.0
Rocky River | River Mile 0.90 | 2024-06-10 10:22 | Chlorophyll A |  | 2.76 | ug/L | EPA 445.0
Rocky River | River Mile 0.90 | 2024-07-15 12:30 | Chlorophyll A |  | 4.91 | ug/L | EPA 445.0
Rocky River | River Mile 0.90 | 2024-08-12 11:30 | Chlorophyll A |  | 1.76 | ug/L | EPA 445.0
Rocky River | River Mile 0.90 | 2024-09-09 10:45 | Chlorophyll A |  | 1.8 | ug/L | EPA 445.0
Rocky River | River Mile 0.90 | 2024-10-07 11:43 | Chlorophyll A |  | 1.84 | ug/L | EPA 445.0
Rocky River | River Mile 0.90 | 2024-05-20 11:35 | Conductivity |  | 712 | UMHOS/CM | SM 2510A
Rocky River | River Mile 0.90 | 2024-06-10 10:22 | Conductivity |  | 603 | UMHOS/CM | SM 2510A
Rocky River | River Mile 0.90 | 2024-07-15 12:30 | Conductivity |  | 739 | UMHOS/CM | SM 2510A
Rocky River | River Mile 0.90 | 2024-08-12 11:30 | Conductivity |  | 528 | UMHOS/CM | SM 2510A
Rocky River | River Mile 0.90 | 2024-09-09 10:45 | Conductivity |  | 536 | UMHOS/CM | SM 2510A
Rocky River | River Mile 0.90 | 2024-10-07 11:43 | Conductivity |  | 645 | UMHOS/CM | SM 2510A
Rocky River | River Mile 0.90 | 2024-05-20 11:35 | Dissolved Oxygen |  | 102 | % | N/A
Rocky River | River Mile 0.90 | 2024-06-10 10:22 | Dissolved Oxygen |  | 87 | % | N/A
Rocky River | River Mile 0.90 | 2024-07-15 12:30 | Dissolved Oxygen |  | 71 | % | N/A
Rocky River | River Mile 0.90 | 2024-08-12 11:30 | Dissolved Oxygen |  | 87 | % | N/A
Rocky River | River Mile 0.90 | 2024-09-09 10:45 | Dissolved Oxygen |  | 87 | % | N/A
Rocky River | River Mile 0.90 | 2024-10-07 11:43 | Dissolved Oxygen |  | 83 | % | N/A
Rocky River | River Mile 0.90 | 2024-05-20 11:35 | Dissolved Oxygen |  | 8.7 | mg/L | SM 4500-O G
Rocky River | River Mile 0.90 | 2024-06-10 10:22 | Dissolved Oxygen |  | 7.7 | mg/L | SM 4500-O G
Rocky River | River Mile 0.90 | 2024-07-15 12:30 | Dissolved Oxygen |  | 6 | mg/L | SM 4500-O G
Rocky River | River Mile 0.90 | 2024-08-12 11:30 | Dissolved Oxygen |  | 7.5 | mg/L | SM 4500-O G
Rocky River | River Mile 0.90 | 2024-09-09 10:45 | Dissolved Oxygen |  | 8.4 | mg/L | SM 4500-O G
Rocky River | River Mile 0.90 | 2024-10-07 11:43 | Dissolved Oxygen |  | 8 | mg/L | SM 4500-O G
Rocky River | River Mile 0.90 | 2024-05-20 11:35 | Nitrite - Nitrate, Total |  | 1.64 | mg/L | ASTM D7781
Rocky River | River Mile 0.90 | 2024-06-10 10:22 | Nitrite - Nitrate, Total |  | 1.82 | mg/L | ASTM D7781
Rocky River | River Mile 0.90 | 2024-07-15 12:30 | Nitrite - Nitrate, Total |  | 1.83 | mg/L | ASTM D7781
Rocky River | River Mile 0.90 | 2024-08-12 11:30 | Nitrite - Nitrate, Total |  | 1.38 | mg/L | ASTM D7781
Rocky River | River Mile 0.90 | 2024-09-09 10:45 | Nitrite - Nitrate, Total |  | 3.66 | mg/L | ASTM D7781
Rocky River | River Mile 0.90 | 2024-10-07 11:43 | Nitrite - Nitrate, Total |  | 2.27 | mg/L | ASTM D7781
Rocky River | River Mile 0.90 | 2024-05-20 11:35 | pH |  | 8.2 | S.U. | N/A
Rocky River | River Mile 0.90 | 2024-06-10 10:22 | pH |  | 8.2 | S.U. | N/A
Rocky River | River Mile 0.90 | 2024-07-15 12:30 | pH |  | 7.7 | S.U. | N/A
Rocky River | River Mile 0.90 | 2024-08-12 11:30 | pH |  | 7.9 | S.U. | N/A
Rocky River | River Mile 0.90 | 2024-09-09 10:45 | pH |  | 7.9 | S.U. | N/A
Rocky River | River Mile 0.90 | 2024-10-07 11:43 | pH |  | 7.9 | S.U. | N/A
Rocky River | River Mile 0.90 | 2024-05-20 11:35 | Phosphorus, Diss. Reactive | J | 0.0203 | mg/L | EPA 365.1
Rocky River | River Mile 0.90 | 2024-06-10 10:22 | Phosphorus, Diss. Reactive |  | 0.0399 | mg/L | EPA 365.1
Rocky River | River Mile 0.90 | 2024-07-15 12:30 | Phosphorus, Diss. Reactive |  | 0.0495 | mg/L | EPA 365.1
Rocky River | River Mile 0.90 | 2024-08-12 11:30 | Phosphorus, Diss. Reactive |  | 0.0473 | mg/L | EPA 365.1
Rocky River | River Mile 0.90 | 2024-09-09 10:45 | Phosphorus, Diss. Reactive |  | 0.0603 | mg/L | EPA 365.1
Rocky River | River Mile 0.90 | 2024-10-07 11:43 | Phosphorus, Diss. Reactive | J | 0.0176 | mg/L | EPA 365.1
Rocky River | River Mile 0.90 | 2024-05-20 11:35 | Phosphorus, Total |  | 0.048 | mg/L | EPA 365.1
Rocky River | River Mile 0.90 | 2024-06-10 10:22 | Phosphorus, Total |  | 0.073 | mg/L | EPA 365.1
Rocky River | River Mile 0.90 | 2024-07-15 12:30 | Phosphorus, Total |  | 0.107 | mg/L | EPA 365.1
Rocky River | River Mile 0.90 | 2024-08-12 11:30 | Phosphorus, Total |  | 0.128 | mg/L | EPA 365.1
Rocky River | River Mile 0.90 | 2024-09-09 10:45 | Phosphorus, Total |  | 0.109 | mg/L | EPA 365.1
Rocky River | River Mile 0.90 | 2024-10-07 11:43 | Phosphorus, Total |  | 0.057 | mg/L | EPA 365.1
Rocky River | River Mile 0.90 | 2024-05-20 11:35 | Specific Conductance |  | 736 | UMHOS/CM | SM 2510B
Rocky River | River Mile 0.90 | 2024-06-10 10:22 | Specific Conductance |  | 656 | UMHOS/CM | SM 2510B
Rocky River | River Mile 0.90 | 2024-07-15 12:30 | Specific Conductance |  | 738 | UMHOS/CM | SM 2510B
Rocky River | River Mile 0.90 | 2024-08-12 11:30 | Specific Conductance |  | 554 | UMHOS/CM | SM 2510B
Rocky River | River Mile 0.90 | 2024-09-09 10:45 | Specific Conductance |  | 631 | UMHOS/CM | SM 2510B
Rocky River | River Mile 0.90 | 2024-10-07 11:43 | Specific Conductance |  | 766 | UMHOS/CM | SM 2510B
Rocky River | River Mile 0.90 | 2024-05-20 11:35 | Total Suspended Solids |  | 3.8 | mg/L | SM2540 D
Rocky River | River Mile 0.90 | 2024-06-10 10:22 | Total Suspended Solids |  | 5.7 | mg/L | SM2540 D
Rocky River | River Mile 0.90 | 2024-07-15 12:30 | Total Suspended Solids |  | 18.3 | mg/L | SM2540 D
Rocky River | River Mile 0.90 | 2024-08-12 11:30 | Total Suspended Solids |  | 5 | mg/L | SM2540 D
Rocky River | River Mile 0.90 | 2024-09-09 10:45 | Total Suspended Solids |  | 5.5 | mg/L | SM2540 D
Rocky River | River Mile 0.90 | 2024-10-07 11:43 | Total Suspended Solids |  | 8.3 | mg/L | SM2540 D
Rocky River | River Mile 0.90 | 2024-05-20 11:35 | Turbidity |  | 4.1 | NTU | EPA 180.1
Rocky River | River Mile 0.90 | 2024-06-10 10:22 | Turbidity |  | 6.7 | NTU | EPA 180.1
Rocky River | River Mile 0.90 | 2024-07-15 12:30 | Turbidity |  | 48.6 | NTU | EPA 180.1
Rocky River | River Mile 0.90 | 2024-08-12 11:30 | Turbidity |  | 7.7 | NTU | EPA 180.1
Rocky River | River Mile 0.90 | 2024-09-09 10:45 | Turbidity |  | 7.1 | NTU | EPA 180.1
Rocky River | River Mile 0.90 | 2024-10-07 11:43 | Turbidity |  | 7.3 | NTU | EPA 180.1
Rocky River | River Mile 0.90 | 2024-05-20 11:35 | Water Temperature |  | 23.33 | °C | EPA 170.1
Rocky River | River Mile 0.90 | 2024-06-10 10:22 | Water Temperature |  | 20.76 | °C | EPA 170.1
Rocky River | River Mile 0.90 | 2024-07-15 12:30 | Water Temperature |  | 25.01 | °C | EPA 170.1
Rocky River | River Mile 0.90 | 2024-08-12 11:30 | Water Temperature |  | 22.61 | °C | EPA 170.1
Rocky River | River Mile 0.90 | 2024-09-09 10:45 | Water Temperature |  | 17.14 | °C | EPA 170.1
Rocky River | River Mile 0.90 | 2024-10-07 11:43 | Water Temperature |  | 16.7 | °C | EPA 170.1
Cuyahoga River | River Mile 10.95 | 2024-05-20 09:15 | Alkalinity, Total |  | 143 | mg/LCaCO3 | EPA-310.2
Cuyahoga River | River Mile 10.95 | 2024-06-10 11:15 | Alkalinity, Total |  | 161 | mg/LCaCO3 | EPA-310.2
Cuyahoga River | River Mile 10.95 | 2024-07-15 09:50 | Alkalinity, Total |  | 150 | mg/LCaCO3 | EPA-310.2
Cuyahoga River | River Mile 10.95 | 2024-08-12 12:20 | Alkalinity, Total |  | 123 | mg/LCaCO3 | EPA-310.2
Cuyahoga River | River Mile 10.95 | 2024-09-09 09:00 | Alkalinity, Total |  | 126 | mg/LCaCO3 | EPA-310.2
Cuyahoga River | River Mile 10.95 | 2024-10-07 12:35 | Alkalinity, Total |  | 166 | mg/LCaCO3 | EPA-310.2
Cuyahoga River | River Mile 10.95 | 2024-05-20 09:15 | Ammonia, Total |  | 0.083 | mg/L | EPA-350.1 (G)
Cuyahoga River | River Mile 10.95 | 2024-06-10 11:15 | Ammonia, Total |  | 0.064 | mg/L | EPA-350.1 (G)
Cuyahoga River | River Mile 10.95 | 2024-07-15 09:50 | Ammonia, Total |  | 0.061 | mg/L | EPA-350.1 (G)
Cuyahoga River | River Mile 10.95 | 2024-08-12 12:20 | Ammonia, Total | J | 0.041 | mg/L | EPA-350.1 (G)
Cuyahoga River | River Mile 10.95 | 2024-09-09 09:00 | Ammonia, Total |  | 0.052 | mg/L | EPA-350.1 (G)
Cuyahoga River | River Mile 10.95 | 2024-10-07 12:35 | Ammonia, Total |  | 0.137 | mg/L | EPA-350.1 (G)
Cuyahoga River | River Mile 10.95 | 2024-05-20 09:15 | Chlorophyll A |  | 4.32 | ug/L | EPA 445.0
Cuyahoga River | River Mile 10.95 | 2024-06-10 11:15 | Chlorophyll A |  | 2.56 | ug/L | EPA 445.0
Cuyahoga River | River Mile 10.95 | 2024-07-15 09:50 | Chlorophyll A |  | 4.58 | ug/L | EPA 445.0
Cuyahoga River | River Mile 10.95 | 2024-08-12 12:20 | Chlorophyll A |  | 15.4 | ug/L | EPA 445.0
Cuyahoga River | River Mile 10.95 | 2024-09-09 09:00 | Chlorophyll A |  | 3.03 | ug/L | EPA 445.0
Cuyahoga River | River Mile 10.95 | 2024-10-07 12:35 | Chlorophyll A |  | 1.83 | ug/L | EPA 445.0
Cuyahoga River | River Mile 10.95 | 2024-05-20 09:15 | Conductivity |  | 729 | UMHOS/CM | SM 2510A
Cuyahoga River | River Mile 10.95 | 2024-06-10 11:15 | Conductivity |  | 824 | UMHOS/CM | SM 2510A
Cuyahoga River | River Mile 10.95 | 2024-07-15 09:50 | Conductivity |  | 1036 | UMHOS/CM | SM 2510A
Cuyahoga River | River Mile 10.95 | 2024-08-12 12:20 | Conductivity |  | 667 | UMHOS/CM | SM 2510A
Cuyahoga River | River Mile 10.95 | 2024-09-09 09:00 | Conductivity |  | 642 | UMHOS/CM | SM 2510A
Cuyahoga River | River Mile 10.95 | 2024-10-07 12:35 | Conductivity |  | 886 | UMHOS/CM | SM 2510A
Cuyahoga River | River Mile 10.95 | 2024-05-20 09:15 | Dissolved Oxygen |  | 86 | % | N/A
Cuyahoga River | River Mile 10.95 | 2024-06-10 11:15 | Dissolved Oxygen |  | 93 | % | N/A
Cuyahoga River | River Mile 10.95 | 2024-07-15 09:50 | Dissolved Oxygen |  | 92 | % | N/A
Cuyahoga River | River Mile 10.95 | 2024-08-12 12:20 | Dissolved Oxygen |  | 98 | % | N/A
Cuyahoga River | River Mile 10.95 | 2024-09-09 09:00 | Dissolved Oxygen |  | 91 | % | N/A
Cuyahoga River | River Mile 10.95 | 2024-10-07 12:35 | Dissolved Oxygen |  | 92 | % | N/A
Cuyahoga River | River Mile 10.95 | 2024-05-20 09:15 | Dissolved Oxygen |  | 7.7 | mg/L | SM 4500-O G
Cuyahoga River | River Mile 10.95 | 2024-06-10 11:15 | Dissolved Oxygen |  | 8.5 | mg/L | SM 4500-O G
Cuyahoga River | River Mile 10.95 | 2024-07-15 09:50 | Dissolved Oxygen |  | 7.6 | mg/L | SM 4500-O G
Cuyahoga River | River Mile 10.95 | 2024-08-12 12:20 | Dissolved Oxygen |  | 8.2 | mg/L | SM 4500-O G
Cuyahoga River | River Mile 10.95 | 2024-09-09 09:00 | Dissolved Oxygen |  | 8.6 | mg/L | SM 4500-O G
Cuyahoga River | River Mile 10.95 | 2024-10-07 12:35 | Dissolved Oxygen |  | 8.9 | mg/L | SM 4500-O G
Cuyahoga River | River Mile 10.95 | 2024-05-20 09:15 | Nitrite - Nitrate, Total |  | 2.65 | mg/L | ASTM D7781
Cuyahoga River | River Mile 10.95 | 2024-06-10 11:15 | Nitrite - Nitrate, Total |  | 3.56 | mg/L | ASTM D7781
Cuyahoga River | River Mile 10.95 | 2024-07-15 09:50 | Nitrite - Nitrate, Total |  | 5.14 | mg/L | ASTM D7781
Cuyahoga River | River Mile 10.95 | 2024-08-12 12:20 | Nitrite - Nitrate, Total |  | 2.18 | mg/L | ASTM D7781
Cuyahoga River | River Mile 10.95 | 2024-09-09 09:00 | Nitrite - Nitrate, Total |  | 2.94 | mg/L | ASTM D7781
Cuyahoga River | River Mile 10.95 | 2024-10-07 12:35 | Nitrite - Nitrate, Total |  | 7.03 | mg/L | ASTM D7781
Cuyahoga River | River Mile 10.95 | 2024-05-20 09:15 | pH |  | 7.5 | S.U. | N/A
Cuyahoga River | River Mile 10.95 | 2024-06-10 11:15 | pH |  | 8 | S.U. | N/A
Cuyahoga River | River Mile 10.95 | 2024-07-15 09:50 | pH |  | 8.1 | S.U. | N/A
Cuyahoga River | River Mile 10.95 | 2024-08-12 12:20 | pH |  | 7.9 | S.U. | N/A
Cuyahoga River | River Mile 10.95 | 2024-09-09 09:00 | pH |  | 8.2 | S.U. | N/A
Cuyahoga River | River Mile 10.95 | 2024-10-07 12:35 | pH |  | 8 | S.U. | N/A
Cuyahoga River | River Mile 10.95 | 2024-05-20 09:15 | Phosphorus, Diss. Reactive | J | 0.0275 | mg/L | EPA 365.1
Cuyahoga River | River Mile 10.95 | 2024-06-10 11:15 | Phosphorus, Diss. Reactive |  | 0.0304 | mg/L | EPA 365.1
Cuyahoga River | River Mile 10.95 | 2024-07-15 09:50 | Phosphorus, Diss. Reactive |  | 0.0695 | mg/L | EPA 365.1
Cuyahoga River | River Mile 10.95 | 2024-08-12 12:20 | Phosphorus, Diss. Reactive |  | 0.0544 | mg/L | EPA 365.1
Cuyahoga River | River Mile 10.95 | 2024-09-09 09:00 | Phosphorus, Diss. Reactive |  | 0.0347 | mg/L | EPA 365.1
Cuyahoga River | River Mile 10.95 | 2024-10-07 12:35 | Phosphorus, Diss. Reactive |  | 0.113 | mg/L | EPA 365.1
Cuyahoga River | River Mile 10.95 | 2024-05-20 09:15 | Phosphorus, Total |  | 0.07 | mg/L | EPA 365.1
Cuyahoga River | River Mile 10.95 | 2024-06-10 11:15 | Phosphorus, Total |  | 0.06 | mg/L | EPA 365.1
Cuyahoga River | River Mile 10.95 | 2024-07-15 09:50 | Phosphorus, Total |  | 0.104 | mg/L | EPA 365.1
Cuyahoga River | River Mile 10.95 | 2024-08-12 12:20 | Phosphorus, Total |  | 0.132 | mg/L | EPA 365.1
Cuyahoga River | River Mile 10.95 | 2024-09-09 09:00 | Phosphorus, Total |  | 0.068 | mg/L | EPA 365.1
Cuyahoga River | River Mile 10.95 | 2024-10-07 12:35 | Phosphorus, Total |  | 0.161 | mg/L | EPA 365.1
Cuyahoga River | River Mile 10.95 | 2024-05-20 09:15 | Specific Conductance |  | 792 | UMHOS/CM | SM 2510B
Cuyahoga River | River Mile 10.95 | 2024-06-10 11:15 | Specific Conductance |  | 929 | UMHOS/CM | SM 2510B
Cuyahoga River | River Mile 10.95 | 2024-07-15 09:50 | Specific Conductance |  | 1036 | UMHOS/CM | SM 2510B
Cuyahoga River | River Mile 10.95 | 2024-08-12 12:20 | Specific Conductance |  | 679 | UMHOS/CM | SM 2510B
Cuyahoga River | River Mile 10.95 | 2024-09-09 09:00 | Specific Conductance |  | 745 | UMHOS/CM | SM 2510B
Cuyahoga River | River Mile 10.95 | 2024-10-07 12:35 | Specific Conductance |  | 1048 | UMHOS/CM | SM 2510B
Cuyahoga River | River Mile 10.95 | 2024-05-20 09:15 | Total Suspended Solids |  | 35.7 | mg/L | SM2540 D
Cuyahoga River | River Mile 10.95 | 2024-06-10 11:15 | Total Suspended Solids |  | 8 | mg/L | SM2540 D
Cuyahoga River | River Mile 10.95 | 2024-07-15 09:50 | Total Suspended Solids |  | 14.8 | mg/L | SM2540 D
Cuyahoga River | River Mile 10.95 | 2024-08-12 12:20 | Total Suspended Solids |  | 41.4 | mg/L | SM2540 D
Cuyahoga River | River Mile 10.95 | 2024-09-09 09:00 | Total Suspended Solids |  | 5.8 | mg/L | SM2540 D
Cuyahoga River | River Mile 10.95 | 2024-10-07 12:35 | Total Suspended Solids |  | 5.7 | mg/L | SM2540 D
Cuyahoga River | River Mile 10.95 | 2024-05-20 09:15 | Turbidity |  | 10.8 | NTU | EPA 180.1
Cuyahoga River | River Mile 10.95 | 2024-06-10 11:15 | Turbidity |  | 6.1 | NTU | EPA 180.1
Cuyahoga River | River Mile 10.95 | 2024-07-15 09:50 | Turbidity |  | 5.5 | NTU | EPA 180.1
Cuyahoga River | River Mile 10.95 | 2024-08-12 12:20 | Turbidity |  | 23.4 | NTU | EPA 180.1
Cuyahoga River | River Mile 10.95 | 2024-09-09 09:00 | Turbidity |  | 5.8 | NTU | EPA 180.1
Cuyahoga River | River Mile 10.95 | 2024-10-07 12:35 | Turbidity |  | 6.1 | NTU | EPA 180.1
Cuyahoga River | River Mile 10.95 | 2024-05-20 09:15 | Water Temperature |  | 20.82 | °C | EPA 170.1
Cuyahoga River | River Mile 10.95 | 2024-06-10 11:15 | Water Temperature |  | 19.18 | °C | EPA 170.1
Cuyahoga River | River Mile 10.95 | 2024-07-15 09:50 | Water Temperature |  | 25.04 | °C | EPA 170.1
Cuyahoga River | River Mile 10.95 | 2024-08-12 12:20 | Water Temperature |  | 23.98 | °C | EPA 170.1
Cuyahoga River | River Mile 10.95 | 2024-09-09 09:00 | Water Temperature |  | 17.72 | °C | EPA 170.1
Cuyahoga River | River Mile 10.95 | 2024-10-07 12:35 | Water Temperature |  | 16.9 | °C | EPA 170.1
Lake Erie | RR1B | 2024-05-21 11:13 | Alkalinity, Total |  | 90.1 | mg/LCaCO3 | EPA-310.2
Lake Erie | RR1B | 2024-06-12 10:40 | Alkalinity, Total |  | 92.2 | mg/LCaCO3 | EPA-310.2
Lake Erie | RR1B | 2024-07-23 10:45 | Alkalinity, Total |  | 97.3 | mg/LCaCO3 | EPA-310.2
Lake Erie | RR1B | 2024-08-13 10:25 | Alkalinity, Total |  | 91.5 | mg/LCaCO3 | EPA-310.2
Lake Erie | RR1B | 2024-09-10 10:57 | Alkalinity, Total |  | 97.6 | mg/LCaCO3 | EPA-310.2
Lake Erie | RR1B | 2024-10-08 12:01 | Alkalinity, Total |  | 93.1 | mg/LCaCO3 | EPA-310.2
Lake Erie | RR1B | 2024-05-21 11:13 | Ammonia, Total | J | 0.02 | mg/L | EPA-350.1 (G)
Lake Erie | RR1B | 2024-06-12 10:40 | Ammonia, Total |  | 0.105 | mg/L | EPA-350.1 (G)
Lake Erie | RR1B | 2024-07-23 10:45 | Ammonia, Total | J | 0.015 | mg/L | EPA-350.1 (G)
Lake Erie | RR1B | 2024-08-13 10:25 | Ammonia, Total | J | 0.019 | mg/L | EPA-350.1 (G)
Lake Erie | RR1B | 2024-09-10 10:57 | Ammonia, Total | J | 0.044 | mg/L | EPA-350.1 (G)
Lake Erie | RR1B | 2024-10-08 12:01 | Ammonia, Total | J | 0.022 | mg/L | EPA-350.1 (G)
Lake Erie | RR1B | 2024-05-21 11:13 | Chlorophyll A |  | 2.61 | ug/L | EPA 445.0
Lake Erie | RR1B | 2024-06-12 10:40 | Chlorophyll A |  | 1.26 | ug/L | EPA 445.0
Lake Erie | RR1B | 2024-07-23 10:45 | Chlorophyll A |  | 12 | ug/L | EPA 445.0
Lake Erie | RR1B | 2024-08-13 10:25 | Chlorophyll A |  | 16.4 | ug/L | EPA 445.0
Lake Erie | RR1B | 2024-09-10 10:57 | Chlorophyll A |  | 11.5 | ug/L | EPA 445.0
Lake Erie | RR1B | 2024-10-08 12:01 | Chlorophyll A |  | 24.9 | ug/L | EPA 445.0
Lake Erie | RR1B | 2024-05-21 11:13 | Conductivity |  | 242 | UMHOS/CM | SM 2510A
Lake Erie | RR1B | 2024-06-12 10:40 | Conductivity |  | 242 | UMHOS/CM | SM 2510A
Lake Erie | RR1B | 2024-07-23 10:45 | Conductivity |  | 287 | UMHOS/CM | SM 2510A
Lake Erie | RR1B | 2024-08-13 10:25 | Conductivity |  | 273 | UMHOS/CM | SM 2510A
Lake Erie | RR1B | 2024-09-10 10:57 | Conductivity |  | 262 | UMHOS/CM | SM 2510A
Lake Erie | RR1B | 2024-10-08 12:01 | Conductivity |  | 261 | UMHOS/CM | SM 2510A
Lake Erie | RR1B | 2024-05-21 11:13 | Dissolved Oxygen |  | 106 | % | N/A
Lake Erie | RR1B | 2024-06-12 10:40 | Dissolved Oxygen |  | 95 | % | N/A
Lake Erie | RR1B | 2024-07-23 10:45 | Dissolved Oxygen |  | 120 | % | N/A
Lake Erie | RR1B | 2024-08-13 10:25 | Dissolved Oxygen |  | 105 | % | N/A
Lake Erie | RR1B | 2024-09-10 10:57 | Dissolved Oxygen |  | 102 | % | N/A
Lake Erie | RR1B | 2024-10-08 12:01 | Dissolved Oxygen |  | 100 | % | N/A
Lake Erie | RR1B | 2024-05-21 11:13 | Dissolved Oxygen |  | 10.1 | mg/L | SM 4500-O G
Lake Erie | RR1B | 2024-06-12 10:40 | Dissolved Oxygen |  | 8.7 | mg/L | SM 4500-O G
Lake Erie | RR1B | 2024-07-23 10:45 | Dissolved Oxygen |  | 10 | mg/L | SM 4500-O G
Lake Erie | RR1B | 2024-08-13 10:25 | Dissolved Oxygen |  | 8.8 | mg/L | SM 4500-O G
Lake Erie | RR1B | 2024-09-10 10:57 | Dissolved Oxygen |  | 9 | mg/L | SM 4500-O G
Lake Erie | RR1B | 2024-10-08 12:01 | Dissolved Oxygen |  | 9.1 | mg/L | SM 4500-O G
Lake Erie | RR1B | 2024-05-21 11:13 | Nitrite - Nitrate, Total |  | 0.37 | mg/L | ASTM D7781
Lake Erie | RR1B | 2024-06-12 10:40 | Nitrite - Nitrate, Total |  | 0.398 | mg/L | ASTM D7781
Lake Erie | RR1B | 2024-07-23 10:45 | Nitrite - Nitrate, Total |  | 0.194 | mg/L | ASTM D7781
Lake Erie | RR1B | 2024-08-13 10:25 | Nitrite - Nitrate, Total |  | 0.079 | mg/L | ASTM D7781
Lake Erie | RR1B | 2024-09-10 10:57 | Nitrite - Nitrate, Total | < | 0.01 | mg/L | ASTM D7781
Lake Erie | RR1B | 2024-10-08 12:01 | Nitrite - Nitrate, Total |  | 0.048 | mg/L | ASTM D7781
Lake Erie | RR1B | 2024-05-21 11:13 | pH |  | 8.1 | S.U. | N/A
Lake Erie | RR1B | 2024-06-12 10:40 | pH |  | 8.1 | S.U. | N/A
Lake Erie | RR1B | 2024-07-23 10:45 | pH |  | 8.7 | S.U. | N/A
Lake Erie | RR1B | 2024-08-13 10:25 | pH |  | 8.4 | S.U. | N/A
Lake Erie | RR1B | 2024-09-10 10:57 | pH |  | 8.4 | S.U. | N/A
Lake Erie | RR1B | 2024-10-08 12:01 | pH |  | 8.5 | S.U. | N/A
Lake Erie | RR1B | 2024-05-21 11:13 | Phosphorus, Diss. Reactive | < | 1.6 | ug/L | EPA 365.1
Lake Erie | RR1B | 2024-06-12 10:40 | Phosphorus, Diss. Reactive |  | 11.8 | ug/L | EPA 365.1
Lake Erie | RR1B | 2024-07-23 10:45 | Phosphorus, Diss. Reactive | < | 1.96 | ug/L | EPA 365.1
Lake Erie | RR1B | 2024-08-13 10:25 | Phosphorus, Diss. Reactive | J | 3.37 | ug/L | EPA 365.1
Lake Erie | RR1B | 2024-09-10 10:57 | Phosphorus, Diss. Reactive | J | 2.18 | ug/L | EPA 365.1
Lake Erie | RR1B | 2024-10-08 12:01 | Phosphorus, Diss. Reactive | J | 3.68 | ug/L | EPA 365.1
Lake Erie | RR1B | 2024-05-21 11:13 | Phosphorus, Total | < | 0.0156 | mg/L | EPA 365.1
Lake Erie | RR1B | 2024-06-12 10:40 | Phosphorus, Total | J | 0.022 | mg/L | EPA 365.1
Lake Erie | RR1B | 2024-07-23 10:45 | Phosphorus, Total | J | 0.018 | mg/L | EPA 365.1
Lake Erie | RR1B | 2024-08-13 10:25 | Phosphorus, Total | J | 0.023 | mg/L | EPA 365.1
Lake Erie | RR1B | 2024-09-10 10:57 | Phosphorus, Total | J | 0.023 | mg/L | EPA 365.1
Lake Erie | RR1B | 2024-10-08 12:01 | Phosphorus, Total | J | 0.029 | mg/L | EPA 365.1
Lake Erie | RR1B | 2024-05-21 11:13 | Specific Conductance |  | 285 | UMHOS/CM | SM 2510B
Lake Erie | RR1B | 2024-06-12 10:40 | Specific Conductance |  | 268 | UMHOS/CM | SM 2510B
Lake Erie | RR1B | 2024-07-23 10:45 | Specific Conductance |  | 286 | UMHOS/CM | SM 2510B
Lake Erie | RR1B | 2024-08-13 10:25 | Specific Conductance |  | 277 | UMHOS/CM | SM 2510B
Lake Erie | RR1B | 2024-09-10 10:57 | Specific Conductance |  | 280 | UMHOS/CM | SM 2510B
Lake Erie | RR1B | 2024-10-08 12:01 | Specific Conductance |  | 290 | UMHOS/CM | SM 2510B
Lake Erie | RR1B | 2024-05-21 11:13 | Total Suspended Solids | J | 0.9 | mg/L | SM2540 D
Lake Erie | RR1B | 2024-06-12 10:40 | Total Suspended Solids | J | 1.4 | mg/L | SM2540 D
Lake Erie | RR1B | 2024-07-23 10:45 | Total Suspended Solids |  | 2 | mg/L | SM2540 D
Lake Erie | RR1B | 2024-08-13 10:25 | Total Suspended Solids |  | 3.8 | mg/L | SM2540 D
Lake Erie | RR1B | 2024-09-10 10:57 | Total Suspended Solids |  | 2.1 | mg/L | SM2540 D
Lake Erie | RR1B | 2024-10-08 12:01 | Total Suspended Solids |  | 6.4 | mg/L | SM2540 D
Lake Erie | RR1B | 2024-05-21 11:13 | Turbidity |  | 2.1 | NTU | EPA 180.1
Lake Erie | RR1B | 2024-06-12 10:40 | Turbidity |  | 2.2 | NTU | EPA 180.1
Lake Erie | RR1B | 2024-07-23 10:45 | Turbidity |  | 1.5 | NTU | EPA 180.1
Lake Erie | RR1B | 2024-08-13 10:25 | Turbidity |  | 2.6 | NTU | EPA 180.1
Lake Erie | RR1B | 2024-09-10 10:57 | Turbidity |  | 1.3 | NTU | EPA 180.1
Lake Erie | RR1B | 2024-10-08 12:01 | Turbidity |  | 4.5 | NTU | EPA 180.1
Lake Erie | RR1B | 2024-05-21 11:13 | Water Temperature |  | 17.19 | °C | EPA 170.1
Lake Erie | RR1B | 2024-06-12 10:40 | Water Temperature |  | 19.97 | °C | EPA 170.1
Lake Erie | RR1B | 2024-07-23 10:45 | Water Temperature |  | 25.44 | °C | EPA 170.1
Lake Erie | RR1B | 2024-08-13 10:25 | Water Temperature |  | 24.33 | °C | EPA 170.1
Lake Erie | RR1B | 2024-09-10 10:57 | Water Temperature |  | 21.58 | °C | EPA 170.1
Lake Erie | RR1B | 2024-10-08 12:01 | Water Temperature |  | 19.85 | °C | EPA 170.1
Lake Erie | WTP1 | 2024-05-21 11:34 | Alkalinity, Total |  | 89.4 | mg/LCaCO3 | EPA-310.2
Lake Erie | WTP1 | 2024-06-12 09:48 | Alkalinity, Total |  | 92 | mg/LCaCO3 | EPA-310.2
Lake Erie | WTP1 | 2024-07-23 11:04 | Alkalinity, Total |  | 96.9 | mg/LCaCO3 | EPA-310.2
Lake Erie | WTP1 | 2024-08-13 10:45 | Alkalinity, Total |  | 92.9 | mg/LCaCO3 | EPA-310.2
Lake Erie | WTP1 | 2024-09-10 10:02 | Alkalinity, Total |  | 97 | mg/LCaCO3 | EPA-310.2
Lake Erie | WTP1 | 2024-10-08 12:40 | Alkalinity, Total |  | 92.6 | mg/LCaCO3 | EPA-310.2
Lake Erie | WTP1 | 2024-05-21 11:34 | Ammonia, Total |  | 0.089 | mg/L | EPA-350.1 (G)
Lake Erie | WTP1 | 2024-06-12 09:48 | Ammonia, Total |  | 0.104 | mg/L | EPA-350.1 (G)
Lake Erie | WTP1 | 2024-07-23 11:04 | Ammonia, Total | J | 0.013 | mg/L | EPA-350.1 (G)
Lake Erie | WTP1 | 2024-08-13 10:45 | Ammonia, Total | J | 0.017 | mg/L | EPA-350.1 (G)
Lake Erie | WTP1 | 2024-09-10 10:02 | Ammonia, Total | J | 0.041 | mg/L | EPA-350.1 (G)
Lake Erie | WTP1 | 2024-10-08 12:40 | Ammonia, Total | J | 0.032 | mg/L | EPA-350.1 (G)
Lake Erie | WTP1 | 2024-05-21 11:34 | Chlorophyll A |  | 1.32 | ug/L | EPA 445.0
Lake Erie | WTP1 | 2024-06-12 09:48 | Chlorophyll A |  | 1.76 | ug/L | EPA 445.0
Lake Erie | WTP1 | 2024-07-23 11:04 | Chlorophyll A |  | 14.8 | ug/L | EPA 445.0
Lake Erie | WTP1 | 2024-08-13 10:45 | Chlorophyll A |  | 13.2 | ug/L | EPA 445.0
Lake Erie | WTP1 | 2024-09-10 10:02 | Chlorophyll A |  | 11.5 | ug/L | EPA 445.0
Lake Erie | WTP1 | 2024-10-08 12:40 | Chlorophyll A |  | 22.7 | ug/L | EPA 445.0
Lake Erie | WTP1 | 2024-05-21 11:34 | Conductivity |  | 242 | UMHOS/CM | SM 2510A
Lake Erie | WTP1 | 2024-06-12 09:48 | Conductivity |  | 268 | UMHOS/CM | SM 2510A
Lake Erie | WTP1 | 2024-07-23 11:04 | Conductivity |  | 309 | UMHOS/CM | SM 2510A
Lake Erie | WTP1 | 2024-08-13 10:45 | Conductivity |  | 281 | UMHOS/CM | SM 2510A
Lake Erie | WTP1 | 2024-09-10 10:02 | Conductivity |  | 260 | UMHOS/CM | SM 2510A
Lake Erie | WTP1 | 2024-10-08 12:40 | Conductivity |  | 260 | UMHOS/CM | SM 2510A
Lake Erie | WTP1 | 2024-05-21 11:34 | Dissolved Oxygen |  | 106 | % | N/A
Lake Erie | WTP1 | 2024-06-12 09:48 | Dissolved Oxygen |  | 91 | % | N/A
Lake Erie | WTP1 | 2024-07-23 11:04 | Dissolved Oxygen |  | 131 | % | N/A
Lake Erie | WTP1 | 2024-08-13 10:45 | Dissolved Oxygen |  | 111 | % | N/A
Lake Erie | WTP1 | 2024-09-10 10:02 | Dissolved Oxygen |  | 103 | % | N/A
Lake Erie | WTP1 | 2024-10-08 12:40 | Dissolved Oxygen |  | 97 | % | N/A
Lake Erie | WTP1 | 2024-05-21 11:34 | Dissolved Oxygen |  | 10.3 | mg/L | SM 4500-O G
Lake Erie | WTP1 | 2024-06-12 09:48 | Dissolved Oxygen |  | 8.2 | mg/L | SM 4500-O G
Lake Erie | WTP1 | 2024-07-23 11:04 | Dissolved Oxygen |  | 10.8 | mg/L | SM 4500-O G
Lake Erie | WTP1 | 2024-08-13 10:45 | Dissolved Oxygen |  | 9.3 | mg/L | SM 4500-O G
Lake Erie | WTP1 | 2024-09-10 10:02 | Dissolved Oxygen |  | 9.2 | mg/L | SM 4500-O G
Lake Erie | WTP1 | 2024-10-08 12:40 | Dissolved Oxygen |  | 8.9 | mg/L | SM 4500-O G
Lake Erie | WTP1 | 2024-05-21 11:34 | Nitrite - Nitrate, Total |  | 0.587 | mg/L | ASTM D7781
Lake Erie | WTP1 | 2024-06-12 09:48 | Nitrite - Nitrate, Total |  | 0.672 | mg/L | ASTM D7781
Lake Erie | WTP1 | 2024-07-23 11:04 | Nitrite - Nitrate, Total |  | 0.327 | mg/L | ASTM D7781
Lake Erie | WTP1 | 2024-08-13 10:45 | Nitrite - Nitrate, Total | J | 0.03 | mg/L | ASTM D7781
Lake Erie | WTP1 | 2024-09-10 10:02 | Nitrite - Nitrate, Total | < | 0.01 | mg/L | ASTM D7781
Lake Erie | WTP1 | 2024-10-08 12:40 | Nitrite - Nitrate, Total |  | 0.066 | mg/L | ASTM D7781
Lake Erie | WTP1 | 2024-05-21 11:34 | pH |  | 8.2 | S.U. | N/A
Lake Erie | WTP1 | 2024-06-12 09:48 | pH |  | 8 | S.U. | N/A
Lake Erie | WTP1 | 2024-07-23 11:04 | pH |  | 8.8 | S.U. | N/A
Lake Erie | WTP1 | 2024-08-13 10:45 | pH |  | 8.6 | S.U. | N/A
Lake Erie | WTP1 | 2024-09-10 10:02 | pH |  | 8.3 | S.U. | N/A
Lake Erie | WTP1 | 2024-10-08 12:40 | pH |  | 8.4 | S.U. | N/A
Lake Erie | WTP1 | 2024-05-21 11:34 | Phosphorus, Diss. Reactive | J | 1.72 | ug/L | EPA 365.1
Lake Erie | WTP1 | 2024-06-12 09:48 | Phosphorus, Diss. Reactive |  | 14.5 | ug/L | EPA 365.1
Lake Erie | WTP1 | 2024-07-23 11:04 | Phosphorus, Diss. Reactive | < | 1.96 | ug/L | EPA 365.1
Lake Erie | WTP1 | 2024-08-13 10:45 | Phosphorus, Diss. Reactive | < | 1.96 | ug/L | EPA 365.1
Lake Erie | WTP1 | 2024-09-10 10:02 | Phosphorus, Diss. Reactive | < | 1.96 | ug/L | EPA 365.1
Lake Erie | WTP1 | 2024-10-08 12:40 | Phosphorus, Diss. Reactive |  | 6.99 | ug/L | EPA 365.1
Lake Erie | WTP1 | 2024-05-21 11:34 | Phosphorus, Total | < | 0.0156 | mg/L | EPA 365.1
Lake Erie | WTP1 | 2024-06-12 09:48 | Phosphorus, Total | J | 0.026 | mg/L | EPA 365.1
Lake Erie | WTP1 | 2024-07-23 11:04 | Phosphorus, Total | J | 0.022 | mg/L | EPA 365.1
Lake Erie | WTP1 | 2024-08-13 10:45 | Phosphorus, Total | J | 0.019 | mg/L | EPA 365.1
Lake Erie | WTP1 | 2024-09-10 10:02 | Phosphorus, Total | J | 0.023 | mg/L | EPA 365.1
Lake Erie | WTP1 | 2024-10-08 12:40 | Phosphorus, Total |  | 0.032 | mg/L | EPA 365.1
Lake Erie | WTP1 | 2024-05-21 11:34 | Specific Conductance |  | 287 | UMHOS/CM | SM 2510B
Lake Erie | WTP1 | 2024-06-12 09:48 | Specific Conductance |  | 297 | UMHOS/CM | SM 2510B
Lake Erie | WTP1 | 2024-07-23 11:04 | Specific Conductance |  | 309 | UMHOS/CM | SM 2510B
Lake Erie | WTP1 | 2024-08-13 10:45 | Specific Conductance |  | 283 | UMHOS/CM | SM 2510B
Lake Erie | WTP1 | 2024-09-10 10:02 | Specific Conductance |  | 281 | UMHOS/CM | SM 2510B
Lake Erie | WTP1 | 2024-10-08 12:40 | Specific Conductance |  | 289 | UMHOS/CM | SM 2510B
Lake Erie | WTP1 | 2024-05-21 11:34 | Total Suspended Solids | J | 1.2 | mg/L | SM2540 D
Lake Erie | WTP1 | 2024-06-12 09:48 | Total Suspended Solids |  | 2.4 | mg/L | SM2540 D
Lake Erie | WTP1 | 2024-07-23 11:04 | Total Suspended Solids |  | 2.4 | mg/L | SM2540 D
Lake Erie | WTP1 | 2024-08-13 10:45 | Total Suspended Solids |  | 3.1 | mg/L | SM2540 D
Lake Erie | WTP1 | 2024-09-10 10:02 | Total Suspended Solids |  | 2.6 | mg/L | SM2540 D
Lake Erie | WTP1 | 2024-10-08 12:40 | Total Suspended Solids |  | 5.8 | mg/L | SM2540 D
Lake Erie | WTP1 | 2024-05-21 11:34 | Turbidity |  | 1.8 | NTU | EPA 180.1
Lake Erie | WTP1 | 2024-06-12 09:48 | Turbidity |  | 3.2 | NTU | EPA 180.1
Lake Erie | WTP1 | 2024-07-23 11:04 | Turbidity |  | 1.9 | NTU | EPA 180.1
Lake Erie | WTP1 | 2024-08-13 10:45 | Turbidity |  | 3 | NTU | EPA 180.1
Lake Erie | WTP1 | 2024-09-10 10:02 | Turbidity |  | 2.3 | NTU | EPA 180.1
Lake Erie | WTP1 | 2024-10-08 12:40 | Turbidity |  | 3 | NTU | EPA 180.1
Lake Erie | WTP1 | 2024-05-21 11:34 | Water Temperature |  | 16.74 | °C | EPA 170.1
Lake Erie | WTP1 | 2024-06-12 09:48 | Water Temperature |  | 19.81 | °C | EPA 170.1
Lake Erie | WTP1 | 2024-07-23 11:04 | Water Temperature |  | 25.06 | °C | EPA 170.1
Lake Erie | WTP1 | 2024-08-13 10:45 | Water Temperature |  | 24.53 | °C | EPA 170.1
Lake Erie | WTP1 | 2024-09-10 10:02 | Water Temperature |  | 20.97 | °C | EPA 170.1
Lake Erie | WTP1 | 2024-10-08 12:40 | Water Temperature |  | 19.75 | °C | EPA 170.1

## QAQC Info
Field Blanks
Waterbody | Sample Date | Sample ID | Sites Field Blank Applies To | Field Blank Taken at: | Collected By:
Lake Erie | 2024-06-12 | AB06912 | Lake Erie Sites CE100, CE92, CW88, CW82, BRD17D, RR1B, BRD17I, WTP1 | WTP1 | Hothem, Matteson
Lake Erie | 2024-07-23 | AB07154 | Lake Erie Sites CE100, CE92, CW88, CW82, BRD17D, RR1B, BRD17I, WTP1 | CE92 | Dalton, Soehnlen
Rocky River | 2024-08-12 | AB07451 | Cuyahoga RMs 10.95, 0.20; Euclid RM 0.55; Rocky RM 0.90 | RM 0.90 | Miller, Robinson
Euclid Creek | 2024-09-09 | AB07671 | Cuyahoga RMs 10.95, 0.20; Euclid RM 0.55; Rocky RM 0.90 | Euclid Creek RM 0.55 | Robinson, Telep
Lake Erie | 2024-09-10 | AB07681 | Lake Erie Sites CE100, CE92, CW88, CW82, BRD17D, RR1B, BRD17I, WTP1 | BRD17D | Matteson, Robinson, Chluda
Field Replicates/Duplicates
Waterbody | Sample Date | Sample ID | Type | Site Collected at: | Collected By:
Lake Erie | 2024-05-21 | AB06816 | Duplicate | BRD17I | Harrison, Telep
Euclid Creek | 2024-06-10 | AB06902 | Replicate | RM 0.55 | Dalton, Soehnlen
Cuyahoga River | 2024-07-15 | AB07146 | Duplicate | RM 0.20 | Robinson, Dzina
Lake Erie | 2024-07-23 | AB07163 | Replicate | CW88 | Dalton, Soehnlen
Lake Erie | 2024-08-13 | AB07466 | Duplicate | CW82 | Miller, Telep
Bold equals Level 3 QDC